## Extraction
paper_id | doi | article_title | publication_year | journal | algae_species | algae_role | primary_substrate | co_substrate | inoculum_source | vs_ts_ratio | process_category | reactor_type | feed_mode | scale | reactor_volume_L | pretreatment_method | pretreatment_conditions | temperature_value | temperature_unit | temperature_regime | ph_value | hrt_value | hrt_unit | srt_value | srt_unit | olr_value | olr_unit | digestate_dilution_factor | inoculum_to_substrate_ratio | bmp_protocol | duration_value | duration_unit | methane_yield_value | methane_yield_unit | methane_yield_normalized_mL_per_gVS | methane_content_percent | methane_improvement_percent | biogas_yield_value | biogas_yield_unit | total_vfa_value | total_vfa_unit | acetate_fraction_percent | propionate_fraction_percent | butyrate_fraction_percent | vfa_improvement_percent | bioproduct_name | bioproduct_yield_value | bioproduct_yield_unit | tea_metric | tea_value | tea_unit | tea_system_boundary | tea_scale_assumed | lca_gwp_value | lca_gwp_unit | net_energy_ratio | pretreatment_energy_cost_reported | free_ammonia_value | free_ammonia_unit | total_ammonium_value | total_ammonium_unit | inhibition_observed | ic50_value | data_source | extraction_confidence | control_condition | notes
p16 | 10.1016/j.algal.2024.103423 | 3G-biorefinery from olive oil pomace: Biocapture of CO2 from biogas and lipid production | 2024 |  | Chlorella vulgaris | cultivation_medium |  |  |  |  | algae_AD_integrated | PBR | continuous | lab | [31 empty] | lipids | 0.01 | g·L·d-1 | [15 empty] | table | high | Air-fed photobioreactor | All values are mean ± SD; air used as CO2 source
p16 | 10.1016/j.algal.2024.103423 | 3G-biorefinery from olive oil pomace: Biocapture of CO2 from biogas and lipid production | 2024 |  | Chlorella vulgaris | biogas_upgrading |  |  |  |  | algae_cultivation | Erlenmeyer flask | batch | lab |  |  |  | 20 | C |  |  | 7 | days | [7 empty] | 7 | days | [13 empty] | fatty acids | [10 empty] | not reported |  |  |  |  | not reported |  | text | high |  | Continuous light at 70 μmol m^-2 s^-1; air bubbling; Chlorella vulgaris CCAP 211; BBM medium
p16 | 10.1016/j.algal.2024.103423 | 3G-biorefinery from olive oil pomace: Biocapture of CO2 from biogas and lipid production | 2024 |  |  | none | olive pomace |  |  |  | anaerobic_digestion | stirred tank bioreactor | semi_continuous | lab | 5 | chemical | organosolv pretreatment according to Paz et al. | 38 | C | mesophilic | [36 empty] | not reported |  |  |  |  | not reported |  | text | high |  | Fed with 40 g pretreated OP every 3 days; mixing 15 min every 4 h at 90 rpm; biogas collected
p16 | 10.1016/j.algal.2024.103423 | 3G-biorefinery from olive oil pomace: Biocapture of CO2 from biogas and lipid production | 2024 |  |  | biogas_upgrading |  |  |  |  | algae_cultivation | photobioreactor | fed_batch | [17 empty] | 14 | days | [31 empty] | text | high |  | Biogas bubbling at 1.5 L/day for 14 days; biogas upgrading role.
p16 | 10.1016/j.algal.2024.103423 | 3G-biorefinery from olive oil pomace: Biocapture of CO2 from biogas and lipid production | 2024 |  |  | biogas_upgrading | olive pomace |  |  |  | algae_AD_integrated |  | fed_batch |  |  | chemical | organosolv | [13 empty] | 3 | days | [24 empty] | not reported |  |  |  |  | no |  | text | medium |  | Biogas composition fluctuated; CO2 content stabilized at ~20% for microalgal feeding every 24h; olive pomace pretreated by organosolv, 40g per feeding.
p16 | 10.1016/j.algal.2024.103423 | 3G-biorefinery from olive oil pomace: Biocapture of CO2 from biogas and lipid production | 2024 |  |  | none |  |  |  |  | other | [52 empty] | text | medium | O2 reduction after bubbling 0.5 L biogas | O2 reduced by 73.7% after bubbling 0.5 L biogas in <3 min; approx. 77 mL O2 remained
p16 | 10.1016/j.algal.2024.103423 | 3G-biorefinery from olive oil pomace: Biocapture of CO2 from biogas and lipid production | 2024 |  | Chlorella vulgaris | biogas_upgrading | olive pomace |  |  |  | algae_AD_integrated | stirred tank bioreactor |  |  | 6 | [48 empty] | figure | high |  | Experimental setup integrates AD (olive pomace feedstock) with Chlorella vulgaris photobioreactor for biogas upgrading; reactor volumes visually confirmed.
p16 | 10.1016/j.algal.2024.103423 | 3G-biorefinery from olive oil pomace: Biocapture of CO2 from biogas and lipid production | 2024 |  | Chlorella vulgaris | biogas_upgrading |  |  |  |  | algae_AD_integrated | column photobioreactor |  |  | 2.5 | [48 empty] | figure | high |  | Column photobioreactor (2.5 L) used for Chlorella vulgaris cultivation and biogas upgrading; two reactors operated in parallel.
p17 | 10.1002/cbdv.202500430 | Artificial Intelligence in Biofuels: Progress, Trends, and Directions | 2025 |  |  | none | organic waste |  |  |  | anaerobic_digestion | [45 empty] | not reported |  |  |  |  | not reported |  | table | high |  | ANN and kinetic modeling used for biogas and methane production prediction
p17 | 10.1002/cbdv.202500430 | Artificial Intelligence in Biofuels: Progress, Trends, and Directions | 2025 |  |  | none |  |  |  |  | anaerobic_digestion | hybrid | [44 empty] | not reported |  |  |  |  | not reported |  | table | high |  | Neural-fuzzy control system monitored and controlled anaerobic hybrid reactor for biogas production
p17 | 10.1002/cbdv.202500430 | Artificial Intelligence in Biofuels: Progress, Trends, and Directions | 2025 |  |  | none |  |  |  |  | anaerobic_digestion | internal circulation |  | full-scale | [42 empty] | not reported |  |  |  |  | not reported |  | table | high |  | Fuzzy neural networks modeled biodegradation and biogas production in full-scale anaerobic reactor
p17 | 10.1002/cbdv.202500430 | Artificial Intelligence in Biofuels: Progress, Trends, and Directions | 2025 |  |  | none | wastepaper |  |  |  | anaerobic_digestion | [45 empty] | not reported |  |  |  |  | not reported |  | table | high |  | AI application maximized methane production from wastepaper
p17 | 10.1002/cbdv.202500430 | Artificial Intelligence in Biofuels: Progress, Trends, and Directions | 2025 |  |  | none |  |  |  |  | anaerobic_digestion |  |  | industrial | [42 empty] | not reported |  |  |  |  | not reported |  | table | high |  | Automated ML framework provided scalable biogas prediction and optimization for industrial digestion
p17 | 10.1002/cbdv.202500430 | Artificial Intelligence in Biofuels: Progress, Trends, and Directions | 2025 |  |  | none |  |  |  |  | bioelectrochemical | microbial electrolysis cell-anaerobic digestion | [44 empty] | not reported |  |  |  |  | not reported |  | table | high |  | ANN and ANFIS modeled biogas production in combined microbial electrolysis-anaerobic digestion system
p17 | 10.1002/cbdv.202500430 | Artificial Intelligence in Biofuels: Progress, Trends, and Directions | 2025 |  |  | none | lignocellulosic wastes |  |  |  | anaerobic_digestion | [45 empty] | not reported |  |  |  |  | not reported |  | table | high |  | ML-based prediction of methane production from lignocellulosic wastes
p17 | 10.1002/cbdv.202500430 | Artificial Intelligence in Biofuels: Progress, Trends, and Directions | 2025 |  |  | none | municipal wastewater sludge | grease trap waste |  |  | anaerobic_digestion | [45 empty] | not reported |  |  |  |  | not reported |  | table | high |  | Explainable ML enhanced biogas production from municipal wastewater sludge and grease trap waste
p17 | 10.1002/cbdv.202500430 | Artificial Intelligence in Biofuels: Progress, Trends, and Directions | 2025 |  |  | none | VFA complex feed |  |  |  | anaerobic_digestion | [45 empty] | not reported |  |  |  |  | not reported |  | table | high |  | GA-optimized ANN modeled anaerobic digestion of VFA complex feed for biomethane production
p17 | 10.1002/cbdv.202500430 | Artificial Intelligence in Biofuels: Progress, Trends, and Directions | 2025 |  |  |  | pinecone biomass |  |  |  | other | [34 empty] | methanol | 0.17 | kg/s | [8 empty] | not reported |  |  |  |  | not reported |  | text | high |  | Aspen Plus and MATLAB used for modeling; pinecone biomass conversion rate to biomethanol reported as 57.5%
p17 | 10.1002/cbdv.202500430 | Artificial Intelligence in Biofuels: Progress, Trends, and Directions | 2025 |  |  |  | CO2 |  |  |  | other | [34 empty] | methanol | 126 | t | [8 empty] | not reported |  |  |  |  | not reported |  | text | high |  | Methanol produced from CO2 hydrogenation; ensemble ML algorithms used for prediction
p17 | 10.1002/cbdv.202500430 | Artificial Intelligence in Biofuels: Progress, Trends, and Directions | 2025 |  | Ulva prolifera | feedstock | Ulva prolifera biomass |  |  |  | fermentation | [34 empty] | bioethanol | 0.242 | g/g RS | [8 empty] | not reported |  |  |  |  | not reported |  | text | high |  | Experimental bioethanol yield after ANN-GA optimization; predicted yield was 0.239 g/g RS
p17 | 10.1002/cbdv.202500430 | Artificial Intelligence in Biofuels: Progress, Trends, and Directions | 2025 | [7 empty] | anaerobic_digestion | anaerobic membrane bioreactor sequencing batch reactor | [33 empty] | biohydrogen | [17 empty] | text | high |  | TMP prediction using ANFIS and ANN; R^2 values: ANFIS=0.93, ANN=0.88; RMSE lower for ANFIS
p17 | 10.1002/cbdv.202500430 | Artificial Intelligence in Biofuels: Progress, Trends, and Directions | 2025 | [7 empty] | fermentation | batch |  | lab |  |  |  | 30 | C | [26 empty] | biohydrogen | [17 empty] | text | high |  | ANN model trained on batch fermentations at 30°C with varying metals, pH, and light intensity; validated outdoors
p17 | 10.1002/cbdv.202500430 | Artificial Intelligence in Biofuels: Progress, Trends, and Directions | 2025 |  |  |  | biomass poultry litter | sewage sludge |  |  | fermentation | [34 empty] | hydrogen | [17 empty] | text | high |  | Process optimization improved composite sustainability index to 0.80 (upstream) and 0.91 (downstream); previous values were 0.79 and 0.84.
p17 | 10.1002/cbdv.202500430 | Artificial Intelligence in Biofuels: Progress, Trends, and Directions | 2025 |  |  |  | organic waste biomass |  |  |  | fermentation | [34 empty] | hydrogen | [17 empty] | text | high |  | MLP-ANN model trained on 180 data points from 35 papers; achieved RMSE 0.3838, MAPE 0.1938, R^2 0.8381 for hydrogen yield prediction.
p17 | 10.1002/cbdv.202500430 | Artificial Intelligence in Biofuels: Progress, Trends, and Directions | 2025 |  |  | none | sugarcane bagasse | cattle manure |  |  | anaerobic_digestion | [45 empty] | not reported |  |  |  |  | not reported |  | text | medium |  | ANN model projected blend of sugarcane bagasse and cattle manure as optimal for biogas production; no explicit experimental values reported.
p17 | 10.1002/cbdv.202500430 | Artificial Intelligence in Biofuels: Progress, Trends, and Directions | 2025 |  |  | none | agricultural solid waste | cattle manure |  |  | anaerobic_digestion | [8 empty] | mesophilic | [36 empty] | not reported |  |  |  |  | not reported |  | text | medium |  | ANN model used to optimize cumulative methane production from agricultural solid waste and cattle manure under mesophilic conditions; no explicit experimental values reported.
p17 | 10.1002/cbdv.202500430 | Artificial Intelligence in Biofuels: Progress, Trends, and Directions | 2025 |  |  | none | flower waste |  |  |  | anaerobic_digestion |  |  |  |  | combination | biological, hydrothermal, chemical, and physical pretreatment approaches investigated | [39 empty] | not reported |  |  |  |  | not reported |  | text | medium |  | Statistical optimization and pretreatment approaches (biological, hydrothermal, chemical, physical) used to enhance biogas production from flower waste; no explicit experimental values reported.
p17 | 10.1002/cbdv.202500430 | Artificial Intelligence in Biofuels: Progress, Trends, and Directions | 2025 |  |  | none | spearmint essential oil wastewater |  |  |  | anaerobic_digestion | UASB |  | lab | [42 empty] | not reported |  |  |  |  | not reported |  | text | medium |  | ANN and ANFIS models used to estimate biogas output in lab-scale UASB reactor treating spearmint essential oil wastewater; no explicit experimental values reported.
p17 | 10.1002/cbdv.202500430 | Artificial Intelligence in Biofuels: Progress, Trends, and Directions | 2025 |  |  | none | paper waste |  |  |  | anaerobic_digestion | [45 empty] | not reported |  |  |  |  | not reported |  | text | medium | RSM model | ANFIS and PSO used for optimization; beating time and feedstock ratio as decision variables
p17 | 10.1002/cbdv.202500430 | Artificial Intelligence in Biofuels: Progress, Trends, and Directions | 2025 |  |  | none | organic waste |  |  |  | anaerobic_digestion | DAD |  | industrial | [6 empty] | 8.2 | [31 empty] | 100 t/d industrial DAD process |  |  |  | not reported |  |  |  |  | not reported |  | text | medium |  | AutoML-based process stability monitor; COD < 49000 mg/L or pH > 8.2 avoids digester failure
p17 | 10.1002/cbdv.202500430 | Artificial Intelligence in Biofuels: Progress, Trends, and Directions | 2025 |  |  | none |  |  |  |  | bioelectrochemical | MECAD | [44 empty] | not reported |  |  |  |  | not reported |  | text | medium |  | ANN and ANFIS used for biogas production prediction in MECAD system
p17 | 10.1002/cbdv.202500430 | Artificial Intelligence in Biofuels: Progress, Trends, and Directions | 2025 |  |  |  | grease trap waste |  |  |  | anaerobic_digestion | [52 empty] | text | high |  | ML models applied to grease trap waste AD; no explicit experimental parameters reported
p17 | 10.1002/cbdv.202500430 | Artificial Intelligence in Biofuels: Progress, Trends, and Directions | 2025 |  |  |  | complex feed made of different VFAs |  |  |  | anaerobic_digestion | [52 empty] | text | high |  | ANN-GA modeling of AD with acetate, propionate, butyrate; no explicit experimental parameters reported
p17 | 10.1002/cbdv.202500430 | Artificial Intelligence in Biofuels: Progress, Trends, and Directions | 2025 |  |  | none |  |  |  |  | algae_cultivation | [34 empty] | lipids |  |  |  | 11.18 | % | [12 empty] | text | medium | reference case values obtained by deterministic optimization methods | Stochastic optimization framework improved lipid productivity by 11.18% compared to deterministic optimization
p17 | 10.1002/cbdv.202500430 | Artificial Intelligence in Biofuels: Progress, Trends, and Directions | 2025 |  | Scenedesmus dimorphus | cultivation_medium |  |  |  |  | algae_cultivation | transparent bioreactor | [51 empty] | text | medium |  | ML and digital photography used for real-time monitoring of algae growth
p18 | 10.1016/j.jenvman.2025.126154 | Advanced biomethane potential from local sources in Italy | 2024 |  |  | none | Straw |  |  |  | anaerobic_digestion | [21 empty] | 216 | Nm3/tdm | [29 empty] | table | high |  | Feedstock group: Agro-industrial residues; Reference: Dinuccio et al. (2010)
p18 | 10.1016/j.jenvman.2025.126154 | Advanced biomethane potential from local sources in Italy | 2024 |  |  | none | Grape marc |  |  |  | anaerobic_digestion | [21 empty] | 105 | Nm3/tdm | [29 empty] | table | high |  | Feedstock group: Agro-industrial residues; Reference: Dinuccio et al. (2010)
p18 | 10.1016/j.jenvman.2025.126154 | Advanced biomethane potential from local sources in Italy | 2024 |  |  | none | Tomato peel |  |  |  | anaerobic_digestion | [21 empty] | 213 | Nm3/tdm | [29 empty] | table | high |  | Feedstock group: Agro-industrial residues; Reference: Dinuccio et al. (2010)
p18 | 10.1016/j.jenvman.2025.126154 | Advanced biomethane potential from local sources in Italy | 2024 |  |  | none | Olive pomace |  |  |  | anaerobic_digestion | [21 empty] | 284 | Nm3/tdm | [29 empty] | table | high |  | Feedstock group: Agro-industrial residues; Reference: Valenti et al. (2017a) ENEA (2009)
p18 | 10.1016/j.jenvman.2025.126154 | Advanced biomethane potential from local sources in Italy | 2024 |  |  | none | Orange juice residues |  |  |  | anaerobic_digestion | [21 empty] | 290 | Nm3/tdm | [29 empty] | table | high |  | Feedstock group: Agro-industrial residues; Reference: Valenti et al. (2017b)
p18 | 10.1016/j.jenvman.2025.126154 | Advanced biomethane potential from local sources in Italy | 2024 |  |  | none | Cattle manure |  |  |  | anaerobic_digestion | [21 empty] | 160 | Nm3/tdm | [29 empty] | table | high |  | Feedstock group: Livestock waste; Reference: Scarlat et al. (2018)
p18 | 10.1016/j.jenvman.2025.126154 | Advanced biomethane potential from local sources in Italy | 2024 |  |  | none | Pig manure |  |  |  | anaerobic_digestion | [21 empty] | 240 | Nm3/tdm | [29 empty] | table | high |  | Feedstock group: Livestock waste; Reference: Scarlat et al. (2018)
p18 | 10.1016/j.jenvman.2025.126154 | Advanced biomethane potential from local sources in Italy | 2024 |  |  | none | Sheep/goat manure |  |  |  | anaerobic_digestion | [21 empty] | 160 | Nm3/tdm | [29 empty] | table | high |  | Feedstock group: Livestock waste; Reference: not reported
p18 | 10.1016/j.jenvman.2025.126154 | Advanced biomethane potential from local sources in Italy | 2024 |  |  | none | Poultry manure |  |  |  | anaerobic_digestion | [21 empty] | 256 | Nm3/tdm | [29 empty] | table | high |  | Feedstock group: Livestock waste; Reference: not reported
p18 | 10.1016/j.jenvman.2025.126154 | Advanced biomethane potential from local sources in Italy | 2024 |  |  | none | Organic fraction of municipal solid waste |  |  |  | anaerobic_digestion | [21 empty] | 401 | Nm3/tdm | [29 empty] | table | high |  | Feedstock group: Urban waste; Reference: European Commission (2018a)
p18 | 10.1016/j.jenvman.2025.126154 | Advanced biomethane potential from local sources in Italy | 2024 |  |  | none | Urban and industrial sewage sludge |  |  |  | anaerobic_digestion | [21 empty] | 216 | Nm3/tdm | [29 empty] | table | high |  | Feedstock group: Urban waste; Reference: Bachmann (2015)
p18 | 10.1016/j.jenvman.2025.126154 | Advanced biomethane potential from local sources in Italy | 2024 |  |  | none | Whey |  |  |  | anaerobic_digestion | [21 empty] | 456 | Nm3/tdm | [29 empty] | table | high |  | Feedstock group: Dairy residue; Reference: Dinuccio et al. (2010)
p18 | 10.1016/j.jenvman.2025.126154 | Advanced biomethane potential from local sources in Italy | 2024 |  |  | none | straw | [56 empty] | table | high |  | Technical potential (TP) availability for straw in Italy: 12,249,597 t_dm/y (2022)
p18 | 10.1016/j.jenvman.2025.126154 | Advanced biomethane potential from local sources in Italy | 2024 |  |  | none | grape marc | [56 empty] | table | high |  | Technical potential (TP) availability for grape marc in Italy: 806,467 t_dm/y (2022)
p18 | 10.1016/j.jenvman.2025.126154 | Advanced biomethane potential from local sources in Italy | 2024 |  |  | none | tomato peel | [56 empty] | table | high |  | Technical potential (TP) availability for tomato peel in Italy: 46,904 t_dm/y (2022)
p18 | 10.1016/j.jenvman.2025.126154 | Advanced biomethane potential from local sources in Italy | 2024 |  |  | none | orange juice residues | [56 empty] | table | high |  | Technical potential (TP) availability for orange juice residues in Italy: 325,660 t_dm/y (2022)
p18 | 10.1016/j.jenvman.2025.126154 | Advanced biomethane potential from local sources in Italy | 2024 |  |  | none | olive pomace | [56 empty] | table | high |  | Technical potential (TP) availability for olive pomace in Italy: 490,417 t_dm/y (2022)
p18 | 10.1016/j.jenvman.2025.126154 | Advanced biomethane potential from local sources in Italy | 2024 |  |  | none | zootechnical waste manure |  |  |  | other | [52 empty] | table | high |  | Technical potential (TP) availability for zootechnical waste manure reported for each Italian region and national total in tdm/y.
p18 | 10.1016/j.jenvman.2025.126154 | Advanced biomethane potential from local sources in Italy | 2024 |  |  | none | urban sewage sludge |  |  |  | other | [52 empty] | table | high |  | Technical potential (TP) availability for urban sewage sludge reported for each Italian region and national total in tdm/y.
p18 | 10.1016/j.jenvman.2025.126154 | Advanced biomethane potential from local sources in Italy | 2024 |  |  | none | industrial sewage sludge |  |  |  | other | [52 empty] | table | high |  | Technical potential (TP) availability for industrial sewage sludge reported for each Italian region and national total in tdm/y.
p18 | 10.1016/j.jenvman.2025.126154 | Advanced biomethane potential from local sources in Italy | 2024 |  |  | none | cheese whey |  |  |  | other | [52 empty] | table | high |  | Technical potential (TP) availability for cheese whey reported for each Italian region and national total in tdm/y.
p18 | 10.1016/j.jenvman.2025.126154 | Advanced biomethane potential from local sources in Italy | 2024 |  |  | none | municipal organic waste |  |  |  | other | [52 empty] | table | high |  | Technical potential (TP) availability for municipal organic waste reported for each Italian region and national total in tdm/y.
p18 | 10.1016/j.jenvman.2025.126154 | Advanced biomethane potential from local sources in Italy | 2024 |  |  | none | Straw |  |  |  | anaerobic_digestion | [26 empty] | 451087 | 10^3 Nm^3 | [24 empty] | table | high |  | Region: Piemonte
p18 | 10.1016/j.jenvman.2025.126154 | Advanced biomethane potential from local sources in Italy | 2024 |  |  | none | Grape Marc |  |  |  | anaerobic_digestion | [26 empty] | 3563 | 10^3 Nm^3 | [24 empty] | table | high |  | Region: Piemonte
p18 | 10.1016/j.jenvman.2025.126154 | Advanced biomethane potential from local sources in Italy | 2024 |  |  | none | Tomato peel |  |  |  | anaerobic_digestion | [26 empty] | 261 | 10^3 Nm^3 | [24 empty] | table | high |  | Region: Piemonte
p18 | 10.1016/j.jenvman.2025.126154 | Advanced biomethane potential from local sources in Italy | 2024 |  |  | none |  |  |  |  | other | [52 empty] | table | high |  | Regional and national biomethane production and potential data extracted; no process or yield parameters reported.
p18 | 10.1016/j.jenvman.2025.126154 | Advanced biomethane potential from local sources in Italy | 2024 |  |  | none | Orange juice residues |  |  |  | anaerobic_digestion | [52 empty] | table | high |  | TPB for Orange juice residues: 94 x 10^3 m^3/year; % alternative uses: 25-40%; minimum biomethane production: 57 x 10^6 m^3/year; maximum: 71 x 10^6 m^3/year; average: 64 x 10^6 m^3/year
p18 | 10.1016/j.jenvman.2025.126154 | Advanced biomethane potential from local sources in Italy | 2024 |  |  | none | Olive pomace |  |  |  | anaerobic_digestion | [52 empty] | table | high |  | TPB for Olive pomace: 139 x 10^3 m^3/year; % alternative uses: 5-10%; minimum biomethane production: 125 x 10^6 m^3/year; maximum: 132 x 10^6 m^3/year; average: 129 x 10^6 m^3/year
p18 | 10.1016/j.jenvman.2025.126154 | Advanced biomethane potential from local sources in Italy | 2024 |  |  | none | Zootechnical waste Manure |  |  |  | anaerobic_digestion | [52 empty] | table | high |  | TPB for Zootechnical waste Manure: 1552 x 10^3 m^3/year; % alternative uses: 0%; minimum, maximum, and average biomethane production: 1552 x 10^6 m^3/year
p18 | 10.1016/j.jenvman.2025.126154 | Advanced biomethane potential from local sources in Italy | 2024 |  |  | none | Urban sewage sludge |  |  |  | anaerobic_digestion | [52 empty] | table | high |  | TPB for Urban sewage sludge: 35 x 10^3 m^3/year; % alternative uses: 0%; minimum, maximum, and average biomethane production: 35 x 10^6 m^3/year
p18 | 10.1016/j.jenvman.2025.126154 | Advanced biomethane potential from local sources in Italy | 2024 |  |  | none | Industrial sewage sludge |  |  |  | anaerobic_digestion | [52 empty] | table | high |  | TPB for Industrial sewage sludge: 8 x 10^3 m^3/year; % alternative uses: 0%; minimum, maximum, and average biomethane production: 8 x 10^6 m^3/year
p18 | 10.1016/j.jenvman.2025.126154 | Advanced biomethane potential from local sources in Italy | 2024 |  |  | none | Whey |  |  |  | anaerobic_digestion | [52 empty] | table | high |  | TPB for Whey: 324 x 10^3 m^3/year; % alternative uses: 75-90%; minimum biomethane production: 32 x 10^6 m^3/year; maximum: 81 x 10^6 m^3/year; average: 57 x 10^6 m^3/year
p18 | 10.1016/j.jenvman.2025.126154 | Advanced biomethane potential from local sources in Italy | 2024 |  |  | none | Municipal Organic Waste |  |  |  | anaerobic_digestion | [52 empty] | table | high |  | TPB for Municipal Organic Waste: 688 x 10^3 m^3/year; % alternative uses: 0%; minimum, maximum, and average biomethane production: 688 x 10^6 m^3/year
p18 | 10.1016/j.jenvman.2025.126154 | Advanced biomethane potential from local sources in Italy | 2024 |  |  | none | agricultural and forestry activities |  |  |  | anaerobic_digestion |  |  | not reported | [42 empty] | not reported |  |  |  |  | not reported |  | text | high |  | Primary substrate breakdown: 69.5% agricultural/forestry, 15.9% animal manure, 14.6% waste/sludge; values from national statistics, not experimental AD trials.
p18 | 10.1016/j.jenvman.2025.126154 | Advanced biomethane potential from local sources in Italy | 2024 |  |  | none | animal manure |  |  |  | anaerobic_digestion |  |  | not reported | [42 empty] | not reported |  |  |  |  | not reported |  | text | high |  | Primary substrate breakdown: 15.9% animal manure; values from national statistics, not experimental AD trials.
p18 | 10.1016/j.jenvman.2025.126154 | Advanced biomethane potential from local sources in Italy | 2024 |  |  | none | waste and sludge |  |  |  | anaerobic_digestion |  |  | not reported | [42 empty] | not reported |  |  |  |  | not reported |  | text | high |  | Primary substrate breakdown: 14.6% waste and sludge; values from national statistics, not experimental AD trials.
p18 | 10.1016/j.jenvman.2025.126154 | Advanced biomethane potential from local sources in Italy | 2024 |  |  | none | energy crops |  |  |  | anaerobic_digestion |  |  | not reported | [42 empty] | not reported |  |  |  |  | not reported |  | text | high |  | Germany 2019: 58% of biomethane raw materials from energy crops; national statistics, not experimental AD trials.
p18 | 10.1016/j.jenvman.2025.126154 | Advanced biomethane potential from local sources in Italy | 2024 |  |  | none | agricultural residues |  |  |  | anaerobic_digestion |  |  | not reported | [42 empty] | not reported |  |  |  |  | not reported |  | text | high |  | Germany 2019: 28% of biomethane raw materials from agricultural residues; national statistics, not experimental AD trials.
p18 | 10.1016/j.jenvman.2025.126154 | Advanced biomethane potential from local sources in Italy | 2024 |  |  | none | industrial organic waste |  |  |  | anaerobic_digestion |  |  | not reported | [42 empty] | not reported |  |  |  |  | not reported |  | text | high |  | Germany 2019: 10% of biomethane raw materials from industrial organic waste; national statistics, not experimental AD trials.
p18 | 10.1016/j.jenvman.2025.126154 | Advanced biomethane potential from local sources in Italy | 2024 |  |  | none | municipal waste |  |  |  | anaerobic_digestion |  |  | not reported | [42 empty] | not reported |  |  |  |  | not reported |  | text | high |  | Germany 2019: 4% of biomethane raw materials from municipal waste; national statistics, not experimental AD trials.
p18 | 10.1016/j.jenvman.2025.126154 | Advanced biomethane potential from local sources in Italy | 2024 |  |  | none | organic fraction of municipal solid waste |  |  | 0.9156 | anaerobic_digestion | [52 empty] | text | high |  | Volatile solids fraction explicitly reported
p18 | 10.1016/j.jenvman.2025.126154 | Advanced biomethane potential from local sources in Italy | 2024 |  |  | none | sewage sludge |  |  | 0.7 | anaerobic_digestion | [52 empty] | text | high |  | Volatile solids fraction explicitly reported
p19 | 10.1016/j.chemosphere.2025.144515 | Advanced conversion technologies for resource recovery from waste biomass: Applications and emerging trends | 2025 |  |  | none | Sphagnum moss |  |  |  | other |  |  |  |  | mechanical | 60 °C, 48 h, Aperture- 0.2 to 0.5mm, Hole dia- 0.5mm, Rotor speed-185 and 303 s-1 | 60 | C | [11 empty] | 48 | hours | [13 empty] | Ground biomass | [10 empty] | not reported |  |  |  |  | not reported |  | table | high |  | Particle size for inverse rasp-150-270 μm, rasp-170-300 μm
p19 | 10.1016/j.chemosphere.2025.144515 | Advanced conversion technologies for resource recovery from waste biomass: Applications and emerging trends | 2025 |  |  | none | Sweet sorghum bagasse | miscanthus, oak |  |  | hydrothermal |  |  |  |  | combination | 130 °C, 60 min | 130 | C | [11 empty] | 60 | min | [13 empty] | Cellulose, lignin and hemicellulose | [10 empty] | not reported |  |  |  |  | not reported |  | table | high |  | Glucose conversion rate oak- 55.91 %, miscanthus- 90.47 %
p19 | 10.1016/j.chemosphere.2025.144515 | Advanced conversion technologies for resource recovery from waste biomass: Applications and emerging trends | 2025 |  |  | none | Saw dust |  |  |  | hydrothermal |  |  |  | 20 | hydrothermal | 250 °C, 24 h, 100 mbar, 20 L, 200 rpm | 250 | C | [11 empty] | 24 | hours | [13 empty] | Electrocatalyst | 35.16 | F/g at 10 mV/s | [8 empty] | not reported |  |  |  |  | not reported |  | table | high |  | Specific capacitance-35.16 F/g at 10 mV/s
p19 | 10.1016/j.chemosphere.2025.144515 | Advanced conversion technologies for resource recovery from waste biomass: Applications and emerging trends | 2025 |  |  | none | Industrial biomass |  |  |  | hydrothermal |  |  |  |  | microwave | 700 °C, 30-60 min | 700 | C | [26 empty] | Bio-oil | 84.63 | Phenol content % | [8 empty] | not reported |  |  |  |  | not reported |  | table | high |  | Phenol content-84.63 %
p19 | 10.1016/j.chemosphere.2025.144515 | Advanced conversion technologies for resource recovery from waste biomass: Applications and emerging trends | 2025 |  |  | none | Amazonian biomass |  |  |  | hydrothermal |  |  |  |  | microwave | 200 °C, 120 min, 2.45 GHz, 1600 W power, 10 W pulse | 200 | C | [11 empty] | 120 | min | [13 empty] | Biochar | 150 | V/V at 40 bar | [8 empty] | not reported |  |  |  |  | not reported |  | table | high |  | CH4/CO2 selectivity- 0.49 to 1 bar
p19 | 10.1016/j.chemosphere.2025.144515 | Advanced conversion technologies for resource recovery from waste biomass: Applications and emerging trends | 2025 |  | Chlorella sp. | feedstock | Chlorella sp. biomass |  |  |  | hydrothermal |  |  |  |  | chemical | 400-900 °C, 15 min | [13 empty] | 15 | min | [13 empty] | Biochar | 38.4 | % | [8 empty] | not reported |  |  |  |  | not reported |  | table | high |  | Biochar yield- 38.4 %; high carbon content 50-60 %
p19 | 10.1016/j.chemosphere.2025.144515 | Advanced conversion technologies for resource recovery from waste biomass: Applications and emerging trends | 2025 |  |  | none | Olive pomace biomass |  |  |  | hydrothermal |  |  |  |  | chemical | 340 °C, 5 min, Length- 1 m | 340 | C | [11 empty] | 5 | min | [13 empty] | Biophenol | [10 empty] | not reported |  |  |  |  | not reported |  | table | high |  | Guaiacol- 5.9 %, vinyl guaiacol- 6.2 %, Phenolic selectivity-63.9 %
p19 | 10.1016/j.chemosphere.2025.144515 | Advanced conversion technologies for resource recovery from waste biomass: Applications and emerging trends | 2025 |  |  | none | T. aestivum |  |  |  | hydrothermal |  |  |  |  | combination | 230-290 °C, 30 min, Nitric acid- 7 %, 75 °C, 2h, flowrate-200 mL/min | [13 empty] | 30 | min | [13 empty] | Bio-oil | 55.31 | Hydrocarbon yield % | [8 empty] | not reported |  |  |  |  | not reported |  | table | high |  | Acid pretreatment removed 83 % of the elements
p19 | 10.1016/j.chemosphere.2025.144515 | Advanced conversion technologies for resource recovery from waste biomass: Applications and emerging trends | 2025 |  |  | none | Blackcurrant pomace |  |  |  | hydrothermal |  |  |  |  | combination | 325 °C, 30 min, 500 cm3 | 325 | C | [11 empty] | 30 | min | [13 empty] | Biocomponent | 39 | Reducing sugar % | [8 empty] | not reported |  |  |  |  | not reported |  | table | high |  | Extraction via hydrothermal increased the efficiency by 5-6 wt%
p19 | 10.1016/j.chemosphere.2025.144515 | Advanced conversion technologies for resource recovery from waste biomass: Applications and emerging trends | 2025 |  |  | none | Pine and sawdust |  |  |  | hydrothermal |  |  |  | 1.8 | hydrothermal | 350 °C, 30 min, 550 rpm, 1.8 L | 350 | C | [11 empty] | 30 | min | [13 empty] | Bio-oil | 29 | Biocrude production % | [8 empty] | not reported |  |  |  |  | not reported |  | table | high |  | Carbon content increased- 11 to 29 %, decline in oxygen content- 36-60 %
p19 | 10.1016/j.chemosphere.2025.144515 | Advanced conversion technologies for resource recovery from waste biomass: Applications and emerging trends | 2025 |  |  | none | Eichonia crassipes biomass |  |  |  | anaerobic_digestion |  |  |  | 5 | none |  | 35 | C | mesophilic | [12 empty] | 371.49 | ml/gVS.day | [11 empty] | Biomethane | [10 empty] | not reported |  |  |  |  | not reported |  | table | high |  | Biogas production is simulated using Gompertz equation
p19 | 10.1016/j.chemosphere.2025.144515 | Advanced conversion technologies for resource recovery from waste biomass: Applications and emerging trends | 2025 |  |  | none | Cellulose, semi-cellulose and lignin |  |  |  | other |  |  | pilot |  | thermal | [29 empty] | Bio-oil |  |  | production_cost | 0.03 | €/kWhth | [5 empty] | no |  |  |  |  | not reported |  | table | high |  | Cost range 0.030–0.035 €/kWhth; pilot scale; reduced GHG emissions
p19 | 10.1016/j.chemosphere.2025.144515 | Advanced conversion technologies for resource recovery from waste biomass: Applications and emerging trends | 2025 |  |  | none | Forestry residue |  |  |  | other |  |  | commercial |  | thermal | [29 empty] | Electricity |  |  | production_cost | 324 | $/odt | [5 empty] | no |  |  |  |  | not reported |  | table | high |  | Gasification; high carbon conversion; suitable for CHP
p19 | 10.1016/j.chemosphere.2025.144515 | Advanced conversion technologies for resource recovery from waste biomass: Applications and emerging trends | 2025 |  |  | none | Forestry residue |  |  |  | other |  |  | commercial |  | thermal | [29 empty] | Electricity |  |  | production_cost | 715 | $/odt | [5 empty] | no |  |  |  |  | not reported |  | table | high |  | Combustion; high GHG emission; lower energy efficiency than gasification
p19 | 10.1016/j.chemosphere.2025.144515 | Advanced conversion technologies for resource recovery from waste biomass: Applications and emerging trends | 2025 |  |  | none | Forestry residue |  |  |  | other |  |  | pilot |  | thermal | [29 empty] | Electricity |  |  | production_cost | 338.54 | $/odt | [5 empty] | no |  |  |  |  | not reported |  | table | high |  | Fast pyrolysis; lower CO2 emissions; high capital investment required
p19 | 10.1016/j.chemosphere.2025.144515 | Advanced conversion technologies for resource recovery from waste biomass: Applications and emerging trends | 2025 |  |  | none | Woody biomass |  |  |  | other |  |  | industrial |  | thermal | [29 empty] | Biochar |  |  | production_cost | 55 | €/ton | [5 empty] | no |  |  |  |  | not reported |  | table | high |  | Pyrolysis; cost range 55-160 €/ton; carbon negative potential
p19 | 10.1016/j.chemosphere.2025.144515 | Advanced conversion technologies for resource recovery from waste biomass: Applications and emerging trends | 2025 |  |  | none | Lignocellulosic biomass (wood, straw) |  |  |  | other |  |  | pilot |  | thermal | [29 empty] | Bioethanol |  |  | production_cost | 35 | €/ton | [5 empty] | no |  |  |  |  | not reported |  | table | high |  | Steam explosion; cost range 35–86 €/ton; moderate environmental footprint
p19 | 10.1016/j.chemosphere.2025.144515 | Advanced conversion technologies for resource recovery from waste biomass: Applications and emerging trends | 2025 |  |  | none | Agricultural residues (Sugarcane and corn stalks) |  |  |  | other |  |  | lab |  | chemical | [29 empty] | Bioethanol |  |  | production_cost | 60.9 | USD$/tonne | [5 empty] | no |  |  |  |  | not reported |  | table | high |  | Chemical treatment (acid/alkali); cost range 60.9–185.9 USD$/tonne; chemical recovery required
p19 | 10.1016/j.chemosphere.2025.144515 | Advanced conversion technologies for resource recovery from waste biomass: Applications and emerging trends | 2025 |  |  | none | Food waste residue |  |  |  | anaerobic_digestion |  |  | commercial |  | none | [29 empty] | Biogas |  |  | production_cost | 79.1 | $/ton | [5 empty] | no |  |  |  |  | not reported |  | table | high |  | Anaerobic digestion; biogas and compost; high GHG mitigation potential
p19 | 10.1016/j.chemosphere.2025.144515 | Advanced conversion technologies for resource recovery from waste biomass: Applications and emerging trends | 2025 |  |  | none | Ornamental trees |  |  |  | hydrothermal | [6 empty] | 750 | C |  |  | 10 | min | [22 empty] | Bio-oil | 29.8 | MJ/kg | [15 empty] | table | high
p19 | 10.1016/j.chemosphere.2025.144515 | Advanced conversion technologies for resource recovery from waste biomass: Applications and emerging trends | 2025 |  |  | none | Brazil nut |  |  |  | hydrothermal | [6 empty] | 900 | C |  |  | 10 | min | [22 empty] | Energy | 138.51 | kJ/mol | [15 empty] | table | high
p19 | 10.1016/j.chemosphere.2025.144515 | Advanced conversion technologies for resource recovery from waste biomass: Applications and emerging trends | 2025 |  |  | none | Cassava peel and rice husk |  |  |  | hydrothermal | [6 empty] | 950 | C |  |  | 5 | min | [22 empty] | Oil, char and non-condensable gases |  | 37.5 %, 11.12 %, 51.38 % | [15 empty] | table | high
p19 | 10.1016/j.chemosphere.2025.144515 | Advanced conversion technologies for resource recovery from waste biomass: Applications and emerging trends | 2025 |  |  | none | Wine industrial waste |  |  |  | hydrothermal | [6 empty] | 246.3 | C |  |  | 96 | min | [22 empty] | Biochar | [17 empty] | table | high
p19 | 10.1016/j.chemosphere.2025.144515 | Advanced conversion technologies for resource recovery from waste biomass: Applications and emerging trends | 2025 |  |  | none | Bamboo, straw, corncob, sawdust |  |  |  | hydrothermal | [6 empty] | 500 | C |  |  | 90 | min | [22 empty] | Bio-oil | 56.9 | % | [15 empty] | table | high
p19 | 10.1016/j.chemosphere.2025.144515 | Advanced conversion technologies for resource recovery from waste biomass: Applications and emerging trends | 2025 |  |  | none | Sawdust |  |  |  | hydrothermal | [6 empty] | 450 | C |  |  | 15 | min | [22 empty] | Bio-oil and biochar |  | 47 wt%, 27 wt% | [15 empty] | table | high
p19 | 10.1016/j.chemosphere.2025.144515 | Advanced conversion technologies for resource recovery from waste biomass: Applications and emerging trends | 2025 |  |  | none | Sambucus nigra, Liquidambar styraciflua, Ruta graveolens |  |  |  | hydrothermal | [6 empty] | 500 | C | [26 empty] | Biochar | 70 | % | [15 empty] | table | high
p19 | 10.1016/j.chemosphere.2025.144515 | Advanced conversion technologies for resource recovery from waste biomass: Applications and emerging trends | 2025 |  |  | none | Mixed wood sawdust |  |  |  | hydrothermal | [6 empty] | 900 | C |  |  | 45 | min | [22 empty] | Biochar | 34.5 | wt% | [15 empty] | table | high
p19 | 10.1016/j.chemosphere.2025.144515 | Advanced conversion technologies for resource recovery from waste biomass: Applications and emerging trends | 2025 |  |  | none | Agro waste |  |  |  | hydrothermal | [6 empty] | 875 | C | [26 empty] | Biochar | 24.8 | % | [15 empty] | table | high
p19 | 10.1016/j.chemosphere.2025.144515 | Advanced conversion technologies for resource recovery from waste biomass: Applications and emerging trends | 2025 |  |  | none | Sawdust, wood, organic and urban waste |  |  |  | hydrothermal | [6 empty] | 800 | C | [26 empty] | Synthetic natural gas | 69 | % | [15 empty] | table | high
p19 | 10.1016/j.chemosphere.2025.144515 | Advanced conversion technologies for resource recovery from waste biomass: Applications and emerging trends | 2025 |  |  | none | Residual waste |  |  |  | hydrothermal | [10 empty] | 480 | min | [22 empty] | Hydrogen | 40 | % | [15 empty] | table | high |  | Temperature reported as power: 100 kWth
p19 | 10.1016/j.chemosphere.2025.144515 | Advanced conversion technologies for resource recovery from waste biomass: Applications and emerging trends | 2025 |  |  | none | Softwood |  |  |  | hydrothermal | [6 empty] | 500 | C |  |  | 0.25 | min | [22 empty] | Hydrogen | 112.7 | g/kgBiochar | [15 empty] | table | high
p19 | 10.1016/j.chemosphere.2025.144515 | Advanced conversion technologies for resource recovery from waste biomass: Applications and emerging trends | 2025 |  |  | none | Miscanthus, and Eucalyptus waste |  |  |  | hydrothermal | [6 empty] | 800 | C | [26 empty] | Hydrogen | 61.8 | [16 empty] | table | high
p19 | 10.1016/j.chemosphere.2025.144515 | Advanced conversion technologies for resource recovery from waste biomass: Applications and emerging trends | 2025 |  |  | none | Wood |  |  |  | hydrothermal | [6 empty] | 350 | C | [26 empty] | Hydrogen | 250 | gH2/kgBiomass | [15 empty] | table | high
p19 | 10.1016/j.chemosphere.2025.144515 | Advanced conversion technologies for resource recovery from waste biomass: Applications and emerging trends | 2025 |  |  | none | Wood biomass |  |  |  | other |  |  |  | 0.17 | [15 empty] | 1 | h | [13 empty] | H2 | [10 empty] | not reported |  |  |  |  | not reported |  | table | high |  | Photocatalyst: Ru-CdIn2S4; 300 W Xenon arc lamp, 400 nm filter; 50-fold improvement in H2 yield
p19 | 10.1016/j.chemosphere.2025.144515 | Advanced conversion technologies for resource recovery from waste biomass: Applications and emerging trends | 2025 |  |  | none | Cornstalk |  |  |  | other | [34 empty] | Aromatic monomers | 90 | % | [8 empty] | not reported |  |  |  |  | not reported |  | table | high |  | Photocatalyst: ZnIn2S4; 420 nm UV filter, 0.35 W/cm2 light intensity
p19 | 10.1016/j.chemosphere.2025.144515 | Advanced conversion technologies for resource recovery from waste biomass: Applications and emerging trends | 2025 |  |  | none | Corn cob | saw dust |  |  | other | [19 empty] | 0.5 | h | [13 empty] | Hydrogen | 2.48 | μmol h-1g-1 | [8 empty] | not reported |  |  |  |  | not reported |  | table | high |  | Photocatalyst: TiO2-CuOx; UV-365 nm
p19 | 10.1016/j.chemosphere.2025.144515 | Advanced conversion technologies for resource recovery from waste biomass: Applications and emerging trends | 2025 |  |  | none | Cellulose |  |  |  | other | [19 empty] | 2 | h | [13 empty] | Cellobiose | [10 empty] | not reported |  |  |  |  | not reported |  | table | high |  | Photocatalyst: Ir/HY; <100 °C, Xenon lamp; high selectivity and activity >99 %
p19 | 10.1016/j.chemosphere.2025.144515 | Advanced conversion technologies for resource recovery from waste biomass: Applications and emerging trends | 2025 |  |  | none | Lignocellulose |  |  |  | other |  |  |  |  | thermal | 750 °C, 30 min, Heating rate- 8 °C min-1 | 750 | C | [11 empty] | 0.5 | h | [13 empty] | 4-hydroxy-3-methoxybenzyl alcohol | 98 | % | [8 empty] | not reported |  |  |  |  | not reported |  | table | high |  | Photocatalyst: Sn-doped α-Fe2O3
p19 | 10.1016/j.chemosphere.2025.144515 | Advanced conversion technologies for resource recovery from waste biomass: Applications and emerging trends | 2025 |  |  | none | 5-hydroxymethylfurfural |  |  |  | other | [6 empty] | 25 | C | [11 empty] | 1.67 | h | [13 empty] | 2,5-diformylfuran | 95.7 | % | [8 empty] | not reported |  |  |  |  | not reported |  | table | high |  | Photocatalyst: ZnIn2S4; 1 bar, 300 W xenon lamp, O2 and air- 100 min, N2- 3 h
p19 | 10.1016/j.chemosphere.2025.144515 | Advanced conversion technologies for resource recovery from waste biomass: Applications and emerging trends | 2025 |  |  | none | Glucose rich biomass |  |  |  | other |  |  |  |  | thermal | Heating rate- 2.3/min, 550 °C, 4 h | 550 | C | [11 empty] | 4 | h | [13 empty] | Glucaric acid | 30 | % | [8 empty] | not reported |  |  |  |  | not reported |  | table | high |  | Photocatalyst: Alkalised CN with potassium implantation
p19 | 10.1016/j.chemosphere.2025.144515 | Advanced conversion technologies for resource recovery from waste biomass: Applications and emerging trends | 2025 |  |  | none | Biomass-derived furanic compounds |  |  |  | other | [19 empty] | 8 | h | [13 empty] | Succinic anhydride | 97.3 | % | [8 empty] | not reported |  |  |  |  | not reported |  | table | high |  | Photocatalyst: m-tetraphenyl porphyrin; 400 mW Xe lamp
p19 | 10.1016/j.chemosphere.2025.144515 | Advanced conversion technologies for resource recovery from waste biomass: Applications and emerging trends | 2025 |  |  | none | Biomass-derived furfural |  |  |  | other | [34 empty] | Furoic acid | 79.8 | % | [8 empty] | not reported |  |  |  |  | not reported |  | table | high |  | Photocatalyst: K-C3N4/UiO-66-NH2doped with Er; 300 W Xe lamp, flow rate- 10 mL/min
p19 | 10.1016/j.chemosphere.2025.144515 | Advanced conversion technologies for resource recovery from waste biomass: Applications and emerging trends | 2025 |  |  | none | Biomass-derived long-chain fatty acids |  |  |  | other | [19 empty] | 1 | h | [13 empty] | Cn-1 n-alkane | 0.5 | M in a single operation | [8 empty] | not reported |  |  |  |  | not reported |  | table | high |  | Photocatalyst: Bi2O3; 410 nm-LED, 10.25 W/cm2
p19 | 10.1016/j.chemosphere.2025.144515 | Advanced conversion technologies for resource recovery from waste biomass: Applications and emerging trends | 2025 |  |  | none | Wood waste |  |  |  | other | [19 empty] | 2 | h | [5 empty] | 12.26 | MJ/Nm3 | [17 empty] | not reported |  |  |  |  | not reported |  | table | high |  | Photocatalyst: ZnO/Fe3O4; 250 W Hg lamp, 200-400 nm, biochar produced at 800 °C
p19 | 10.1016/j.chemosphere.2025.144515 | Advanced conversion technologies for resource recovery from waste biomass: Applications and emerging trends | 2025 |  |  |  | nonrecyclable cardboard | sawdust |  |  | other | [34 empty] | briquettes | [7 empty] | 23.9 | g CO2-eq./MJ |  | not reported |  |  |  |  | not reported |  | text | high | coal | LCA GWP value for briquettes made from 80% cardboard and 20% sawdust; 485% lower than coal
p19 | 10.1016/j.chemosphere.2025.144515 | Advanced conversion technologies for resource recovery from waste biomass: Applications and emerging trends | 2025 |  |  |  | wood biomass |  |  |  | other |  |  |  |  | thermal | 950°C | 950 | C | [26 empty] | syngas | [10 empty] | not reported |  |  |  |  | not reported |  | text | high |  | Syngas composition: 42.9% H2, 25.2% CO
p19 | 10.1016/j.chemosphere.2025.144515 | Advanced conversion technologies for resource recovery from waste biomass: Applications and emerging trends | 2025 |  |  |  | municipal solid waste |  |  |  | other |  |  |  |  | thermal | 950°C | 950 | C | [26 empty] | syngas | [10 empty] | not reported |  |  |  |  | not reported |  | text | high |  | Syngas composition: 44.2% H2, 18% CO
p19 | 10.1016/j.chemosphere.2025.144515 | Advanced conversion technologies for resource recovery from waste biomass: Applications and emerging trends | 2025 |  |  |  | wood biomass |  |  |  | other |  |  |  |  | chemical | CaO addition | [28 empty] | phenol | 34.87 | % | [15 empty] | text | high |  | CaO addition increased phenol yield from wood biomass
p19 | 10.1016/j.chemosphere.2025.144515 | Advanced conversion technologies for resource recovery from waste biomass: Applications and emerging trends | 2025 |  |  |  | food waste |  |  |  | other |  |  |  |  | chemical | CaO addition | [28 empty] | ketones | 33.09 | % | [15 empty] | text | high |  | CaO addition increased ketone yield from food waste
p19 | 10.1016/j.chemosphere.2025.144515 | Advanced conversion technologies for resource recovery from waste biomass: Applications and emerging trends | 2025 |  |  |  | PVC |  |  |  | other |  |  |  |  | thermal | pyrolysis | [28 empty] | benzene | 28.11 | % | [15 empty] | text | high |  | PVC pyrolysis resulted in benzene formation
p19 | 10.1016/j.chemosphere.2025.144515 | Advanced conversion technologies for resource recovery from waste biomass: Applications and emerging trends | 2025 |  |  | none | groundnut shell |  |  |  | hydrothermal | [6 empty] | 450 | C | [26 empty] | hydrocarbons | 14.22 | % (at 450 C) | [8 empty] | not reported |  |  |  |  | not reported |  | text | high |  | Hydrocarbon yield at lower temperature end; activation energy reported elsewhere.
p19 | 10.1016/j.chemosphere.2025.144515 | Advanced conversion technologies for resource recovery from waste biomass: Applications and emerging trends | 2025 |  |  | none | groundnut shell |  |  |  | hydrothermal | [6 empty] | 650 | C | [26 empty] | hydrocarbons | 34.26 | % (at 650 C) | [8 empty] | not reported |  |  |  |  | not reported |  | text | high |  | Hydrocarbon yield at higher temperature end.
p19 | 10.1016/j.chemosphere.2025.144515 | Advanced conversion technologies for resource recovery from waste biomass: Applications and emerging trends | 2025 |  |  | none | groundnut shell |  |  |  | hydrothermal | [34 empty] | alcohols | 1.41 | % (minimum) | [8 empty] | not reported |  |  |  |  | not reported |  | text | high |  | Alcohol yield minimum reported.
p19 | 10.1016/j.chemosphere.2025.144515 | Advanced conversion technologies for resource recovery from waste biomass: Applications and emerging trends | 2025 |  |  | none | municipal solid waste |  |  |  | gasification | [34 empty] | hydrogen | [10 empty] | not reported |  |  |  |  | not reported |  | text | high |  | Exergy efficiency 46.7% for municipal solid waste-to-hydrogen process.
p19 | 10.1016/j.chemosphere.2025.144515 | Advanced conversion technologies for resource recovery from waste biomass: Applications and emerging trends | 2025 |  |  | none | municipal solid waste incineration bottom ash |  |  |  | gasification | [34 empty] | syngas | [10 empty] | not reported |  |  |  |  | not reported |  | text | high | synthetic oxygen carrier | CO combustion efficiency 92% for IMF-4; higher syngas yield than synthetic carrier.
p19 | 10.1016/j.chemosphere.2025.144515 | Advanced conversion technologies for resource recovery from waste biomass: Applications and emerging trends | 2025 |  |  | none | biomass |  |  |  | gasification | [34 empty] | hydrogen |  |  | production_cost | 4.06 | $/48 | [5 empty] | not reported |  |  |  |  | not reported |  | text | medium |  | Poly-generation system: energy efficiency 76.82%, exergy efficiency 60.64%.
p19 | 10.1016/j.chemosphere.2025.144515 | Advanced conversion technologies for resource recovery from waste biomass: Applications and emerging trends | 2025 |  |  | none | biomass |  |  |  | gasification | updraft or counter-current gasifier | [33 empty] | hydrogen | [10 empty] | not reported |  |  |  |  | not reported |  | text | medium |  | Poly-generation system: schematic presented.
p19 | 10.1016/j.chemosphere.2025.144515 | Advanced conversion technologies for resource recovery from waste biomass: Applications and emerging trends | 2025 |  |  | none | biomass |  |  |  | gasification | bubbling fluidized bed gasifier |  | pilot | [31 empty] | hydrogen | [10 empty] | not reported |  |  |  |  | not reported |  | text | high |  | Co-gasification: 90-110% increase in hydrogen concentration; 20-30% reduction in CO2 emissions; syngas heating value 7-10 MJ/m3N.
p19 | 10.1016/j.chemosphere.2025.144515 | Advanced conversion technologies for resource recovery from waste biomass: Applications and emerging trends | 2025 |  |  | none | Sedum plumbizincicola |  |  |  | hydrothermal | [45 empty] | not reported |  |  |  |  | not reported |  | text | high |  | HTL immobilized >96% As in water phase; recovery of Cd, Zn, As.
p19 | 10.1016/j.chemosphere.2025.144515 | Advanced conversion technologies for resource recovery from waste biomass: Applications and emerging trends | 2025 |  |  | none | dairy waste |  |  |  | hydrothermal | [5 empty] | acid whey as catalyst | [28 empty] | biocrude oil | 40 | % (minimum) | [8 empty] | not reported |  |  |  |  | not reported |  | text | high |  | Biocrude oil yield minimum; energy recovery 60-80%; nutrient recovery: 95% K, 70% P.
p19 | 10.1016/j.chemosphere.2025.144515 | Advanced conversion technologies for resource recovery from waste biomass: Applications and emerging trends | 2025 |  |  | feedstock | microalgal biomass |  |  |  | algae_cultivation | [34 empty] | bio-oil | 29.6 | % yield | [8 empty] | not reported |  |  |  |  | not reported |  | text | high |  | Microalgal biomass used to treat dairy wastewater; N removal 83.7%, P removal 60.07%; calorific value 37.19 MJ/kg.
p19 | 10.1016/j.chemosphere.2025.144515 | Advanced conversion technologies for resource recovery from waste biomass: Applications and emerging trends | 2025 |  |  | none | wastewater |  |  |  | bioelectrochemical | MDC | [51 empty] | text | high |  | MDC: Maximum power output 302.25 mW/m2 at internal resistance 25-30 Ω; highest stable electricity recovery 20.7 mA at 10 Ω; COD removal increased from 21% at 25 Ω to 57% at 150 Ω; desalination efficiency 47% at 10 Ω.
p19 | 10.1016/j.chemosphere.2025.144515 | Advanced conversion technologies for resource recovery from waste biomass: Applications and emerging trends | 2025 |  |  | none |  |  |  |  | bioelectrochemical | MES |  |  | 15 | [30 empty] | acetate | 0.53 | g/L/day | [15 empty] | text | high |  | MES: COD removal rate 0.83 g/L/day; maximum acetate concentration 8.3 g/L; applied voltage 0.6-1.2 V; biocathode dominated by Pseudomonas.
p19 | 10.1016/j.chemosphere.2025.144515 | Advanced conversion technologies for resource recovery from waste biomass: Applications and emerging trends | 2025 |  |  | none | heat-pretreated sugarcane bagasse |  |  |  | bioelectrochemical | MEC |  |  |  | thermal | [29 empty] | hydrogen | 2.1 | m3/day | [15 empty] | text | high |  | MEC: Hydrogen yield 2.1 ± 0.02 m3/day at 0.8 V; coulombic efficiency 57.6 ± 0.5%; electrical energy efficiency 70.16 ± 2%; COD removal 69.1 ± 2%.
p19 | 10.1016/j.chemosphere.2025.144515 | Advanced conversion technologies for resource recovery from waste biomass: Applications and emerging trends | 2025 |  |  | cultivation_medium | digestate solid fraction |  |  |  | algae_cultivation | [34 empty] | algal biomass | 0.95 | g/L | [15 empty] | text | high |  | Algal biomass yield from digestate solid fraction: 0.95 g/L.
p19 | 10.1016/j.chemosphere.2025.144515 | Advanced conversion technologies for resource recovery from waste biomass: Applications and emerging trends | 2025 |  |  | cultivation_medium | digestate liquid fraction |  |  |  | algae_cultivation | [34 empty] | algal biomass | 0.65 | g/L | [15 empty] | text | high |  | Algal biomass yield from digestate liquid fraction: 0.65 g/L.
p19 | 10.1016/j.chemosphere.2025.144515 | Advanced conversion technologies for resource recovery from waste biomass: Applications and emerging trends | 2025 |  |  | none | biomass hydrolysate from E. prolifera |  |  |  | bioelectrochemical | [52 empty] | text | high |  | Maximum power density from E. prolifera hydrolysate: 3810 mW/m2.
p19 | 10.1016/j.chemosphere.2025.144515 | Advanced conversion technologies for resource recovery from waste biomass: Applications and emerging trends | 2025 |  |  | none | biomass hydrolysate from bamboo |  |  |  | bioelectrochemical | [52 empty] | text | high |  | Maximum power density from bamboo hydrolysate: 578 mW/m2.
p19 | 10.1016/j.chemosphere.2025.144515 | Advanced conversion technologies for resource recovery from waste biomass: Applications and emerging trends | 2025 |  |  | none | fruit waste |  |  |  | bioelectrochemical | [34 empty] | hydrogen | 1608 | mL H2/8 | [15 empty] | text | medium |  | Biohydrogen production from fruit waste: 1608 mL H2/8 (unit unclear).
p19 | 10.1016/j.chemosphere.2025.144515 | Advanced conversion technologies for resource recovery from waste biomass: Applications and emerging trends | 2025 |  | S. japonica | feedstock | S. japonica |  |  |  | bioelectrochemical | [34 empty] | hydrogen | 1017 | mL H2/g | [15 empty] | text | high |  | Biohydrogen production from S. japonica: 1017 mL H2/g.
p19 | 10.1016/j.chemosphere.2025.144515 | Advanced conversion technologies for resource recovery from waste biomass: Applications and emerging trends | 2025 |  |  | none | black liquor from biorefineries |  |  |  | bioelectrochemical | MBRC | [33 empty] | lignin | [17 empty] | text | high |  | MBRC: Organic removal 60.1-73.8%; salt removal 54.6%; lignin recovery 30.8-49.5%; selective recovery of lignin up to 61.2% and salts up to 92.2%; concurrent H2 production.
p19 | 10.1016/j.chemosphere.2025.144515 | Advanced conversion technologies for resource recovery from waste biomass: Applications and emerging trends | 2025 |  | Microcystis aeruginosa | feedstock | harmful algal biomass |  | not reported |  | bioelectrochemical | MFC | not reported | not reported |  | not reported |  |  |  | not reported | [9 empty] | not reported | [18 empty] | not reported |  |  | not reported |  |  |  |  | not reported |  |  |  |  | not reported |  | text | high | MFCs using acetate as substrate | Complete removal of microcystin-LR; COD removal efficiency 67.5%; maximum power density 83 mW/m^2; current density 672 mA/m^2
p19 | 10.1016/j.chemosphere.2025.144515 | Advanced conversion technologies for resource recovery from waste biomass: Applications and emerging trends | 2025 |  |  | none | shredded office paper |  | not reported |  | anaerobic_digestion | not reported | not reported | not reported |  | none |  |  |  | not reported | [9 empty] | not reported | 15 | days | [7 empty] | 521.5 | mg/L |  |  |  |  | PHA | 53.5 | % | not reported |  |  | not reported |  |  |  |  | no |  |  |  |  | not reported |  | text | high |  | Maximum VFA yield after 15 days; PHA content from VFA substrate
p19 | 10.1016/j.chemosphere.2025.144515 | Advanced conversion technologies for resource recovery from waste biomass: Applications and emerging trends | 2025 |  |  | none | VFAs (acetic, propionic, butyric acids) |  | not reported |  | fermentation | not reported | not reported | not reported |  | none |  |  |  | not reported | [9 empty] | not reported | [15 empty] | PHA | 56.98 | % | not reported |  |  | not reported |  |  |  |  | no |  |  |  |  | not reported |  | text | high |  | PHA yield at 10 g/L VFAs with 5:1:4 ratio of acetic:propionic:butyric acids
p19 | 10.1016/j.chemosphere.2025.144515 | Advanced conversion technologies for resource recovery from waste biomass: Applications and emerging trends | 2025 |  |  | none | agro-industrial residues |  | not reported |  | anaerobic_digestion | not reported | not reported | not reported |  | not reported |  |  |  | not reported | [9 empty] | not reported | [18 empty] | not reported |  |  | not reported |  |  |  |  | not reported |  |  |  |  | not reported |  | text | high |  | Anaerobic digestion and dark fermentation followed by steam gasification; syngas produced with up to 62.7% H2 and 40.4% CO; process optimized at 1000°C with steam-to-digestate ratios 0.45–0.65; H2:CO ratio 1.9–2.3
p19 | 10.1016/j.chemosphere.2025.144515 | Advanced conversion technologies for resource recovery from waste biomass: Applications and emerging trends | 2025 |  |  | none | microbial biomass | chicken manure, pig manure, cow dung |  |  | anaerobic_digestion | three-stage anaerobic digester | [5 empty] | 40 | C |  |  | 6 | days | [9 empty] | 0.442 | L/g VS | 442 | 62 | [20 empty] | not reported |  |  |  |  | not reported |  | text | high |  | Substrate ratio 1:1:1:1 microbial biomass:chicken: pig: cow dung; methane yield and content reported.
p19 | 10.1016/j.chemosphere.2025.144515 | Advanced conversion technologies for resource recovery from waste biomass: Applications and emerging trends | 2025 |  |  | none | cow manure |  |  |  | anaerobic_digestion | [8 empty] | psychrophilic | [25 empty] | hydrogen | 8.11 | kg/h | production_cost | 1.39 | USD/kg | [5 empty] | not reported |  |  |  |  | not reported |  | text | high | direct biogas combustion | Hydrogen produced from biogas via dry methane reforming; energetic efficiency 72.85%; CO2 emissions reduced by 398,736 t/y.
p19 | 10.1016/j.chemosphere.2025.144515 | Advanced conversion technologies for resource recovery from waste biomass: Applications and emerging trends | 2025 |  |  | none | garden and park wastes |  |  |  | hydrothermal |  |  |  |  | hydrothermal | 180-230 C | [28 empty] | hydrochar | [10 empty] | not reported |  |  |  |  | not reported |  | text | high |  | Hydrochar heating value 21–25 MJ/kg; process water suitable for AD.
p19 | 10.1016/j.chemosphere.2025.144515 | Advanced conversion technologies for resource recovery from waste biomass: Applications and emerging trends | 2025 |  |  | none | process water from hydrothermal carbonization |  |  |  | anaerobic_digestion | [8 empty] | mesophilic | [36 empty] | not reported |  |  |  |  | not reported |  | text | high |  | Methane yield 253–326 mL CH4/g COD; COD removal 65%; energy recovery >91%.
p19 | 10.1016/j.chemosphere.2025.144515 | Advanced conversion technologies for resource recovery from waste biomass: Applications and emerging trends | 2025 |  |  | none | corn stover biomass |  |  |  | anaerobic_digestion |  |  |  |  | chemical | deep eutectic solvents, solid-to-liquid ratio 1:2, 100 C, 60 min | [13 empty] | 21 | days |  |  |  |  | 48 | [19 empty] | not reported |  |  |  |  | not reported |  | text | high |  | Biomethane yield improved by 48% after DES pretreatment.
p19 | 10.1016/j.chemosphere.2025.144515 | Advanced conversion technologies for resource recovery from waste biomass: Applications and emerging trends | 2025 |  |  | feedstock | microalgae | fecal sludge |  |  | anaerobic_digestion | two-stage | [20 empty] | 281 | mL/g-VS | 281 | [10 empty] | hydrogen | 24.5 | mL/g-VS | [8 empty] | not reported |  |  |  |  | not reported |  | text | high |  | Microalgae and fecal sludge co-digested in 50:50 ratio; two-stage AD; both hydrogen and methane yields reported.
p19 | 10.1016/j.chemosphere.2025.144515 | Advanced conversion technologies for resource recovery from waste biomass: Applications and emerging trends | 2025 |  |  | none | agricultural palm fiber waste |  |  |  | other |  |  |  |  | plasma | gliding arc non-thermal plasma | [29 empty] | 37.91 | mg/g | [8 empty] | not reported |  |  |  |  | not reported |  | text | high | plasma-treated fibers alone | Palm fiber waste modified for TiO2 immobilization; diclofenac uptake and removal efficiency 99.75%.
p19 | 10.1016/j.chemosphere.2025.144515 | Advanced conversion technologies for resource recovery from waste biomass: Applications and emerging trends | 2025 |  |  | none | household waste |  |  |  | hydrothermal | [34 empty] | hydrogen | 32 | wt% | [8 empty] | not reported |  |  |  |  | not reported |  | text | high |  | Hydrogen yield at 0.6 wt% catalyst concentration; HTL aqueous byproduct reformed with activated carbon-doped Fe/TiO2 photocatalyst.
p19 | 10.1016/j.chemosphere.2025.144515 | Advanced conversion technologies for resource recovery from waste biomass: Applications and emerging trends | 2025 |  |  | none |  |  |  |  | other | [34 empty] | methanol | 501.57 | μmol/g | [8 empty] | not reported |  |  |  |  | not reported |  | text | high |  | Methanol yield after 3 h visible light irradiation using ZnS/CQDs NH2-MIL-125(Ti) composites with carbon quantum dots from biomass sludge.
p19 | 10.1016/j.chemosphere.2025.144515 | Advanced conversion technologies for resource recovery from waste biomass: Applications and emerging trends | 2025 |  |  | none | cellulose |  |  |  | hydrothermal | [34 empty] | hydrogen | 4.07 | mmol H2/g | [8 empty] | not reported |  |  |  |  | not reported |  | text | high |  | Pyrolysis-plasma/catalysis system; alumina-based catalyst outperformed others.
p19 | 10.1016/j.chemosphere.2025.144515 | Advanced conversion technologies for resource recovery from waste biomass: Applications and emerging trends | 2025 |  |  | none | lignin |  |  |  | hydrothermal | [34 empty] | hydrogen | 4.29 | mmol H2/g | [8 empty] | not reported |  |  |  |  | not reported |  | text | high |  | Pyrolysis-plasma/catalysis system; alumina-based catalyst outperformed others.
p19 | 10.1016/j.chemosphere.2025.144515 | Advanced conversion technologies for resource recovery from waste biomass: Applications and emerging trends | 2025 |  |  | none | biomass volatiles |  |  |  | hydrothermal | [6 empty] | 500 | C | [26 empty] | hydrogen | 47.65 | mmol H2/g | [8 empty] | not reported |  |  |  |  | not reported |  | text | high |  | Ni-Fe/γ-Al2O3 catalyst used; integrated pyrolysis and plasma-catalysis system.
p19 | 10.1016/j.chemosphere.2025.144515 | Advanced conversion technologies for resource recovery from waste biomass: Applications and emerging trends | 2025 |  |  | none | refuse-derived fuel |  |  |  | hydrothermal | [26 empty] | 3.44 | m3/kg | [6 empty] | hydrogen | 1.06 | m3/kg | [8 empty] | not reported |  |  |  |  | not reported |  | text | high |  | Water-stabilized DC plasma torch; CO2 as gasifying agent; gasification ratio 1.04.
p19 | 10.1016/j.chemosphere.2025.144515 | Advanced conversion technologies for resource recovery from waste biomass: Applications and emerging trends | 2025 |  |  | none | plastic |  |  |  | hydrothermal | [34 empty] | hydrogen | 18 | mmol H2/g | [8 empty] | not reported |  |  |  |  | not reported |  | text | high |  | Two-stage pyrolysis–nonthermal plasma/catalytic steam reforming; Nickel-impregnated MCM-41 (10 wt%) used.
p19 | 10.1016/j.chemosphere.2025.144515 | Advanced conversion technologies for resource recovery from waste biomass: Applications and emerging trends | 2025 |  |  | none | cellulose |  |  |  | hydrothermal | [6 empty] | 550 | C | [26 empty] | hydrogen | 26.6 | mmol H2/g | [8 empty] | not reported |  |  |  |  | not reported |  | text | high |  | Tandem pyrolysis-plasma reforming; Ni-Co/Al2O3 catalyst used.
p19 | 10.1016/j.chemosphere.2025.144515 | Advanced conversion technologies for resource recovery from waste biomass: Applications and emerging trends | 2025 |  |  | none | refuse-derived fuel |  |  |  | hydrothermal | [6 empty] | 550 | C | [26 empty] | hydrogen | 79 | % | [8 empty] | not reported |  |  |  |  | not reported |  | text | high |  | Plasma-assisted CO2-sorption enhanced gasification; CaO sorbent; optimal sorbent-to-feedstock ratio 1.5.
p19 | 10.1016/j.chemosphere.2025.144515 | Advanced conversion technologies for resource recovery from waste biomass: Applications and emerging trends | 2025 |  |  | none | refuse-derived fuel |  |  |  | hydrothermal | [6 empty] | 500 | C | [26 empty] | hydrogen | 29 | % | [8 empty] | not reported |  |  |  |  | not reported |  | text | high |  | Plasma-assisted CO2-sorption enhanced gasification; MgO sorbent.
p19 | 10.1016/j.chemosphere.2025.144515 | Advanced conversion technologies for resource recovery from waste biomass: Applications and emerging trends | 2025 |  |  | none | refuse-derived fuel |  |  |  | hydrothermal | [6 empty] | 700 | C | [26 empty] | hydrogen | 55 | % | [8 empty] | not reported |  |  |  |  | not reported |  | text | high |  | Plasma-assisted CO2-sorption enhanced gasification; Li4SiO4 sorbent.
p19 | 10.1016/j.chemosphere.2025.144515 | Advanced conversion technologies for resource recovery from waste biomass: Applications and emerging trends | 2025 |  |  | none | press mud |  |  |  | anaerobic_digestion | not reported | not reported | not reported | [5 empty] | not reported | [9 empty] | not reported | 42 | days | 224.7 | mL CH4/g VS | 224.7 | [21 empty] | not reported |  |  |  |  | not reported |  | text | high |  | 1% CuO/Cu2O nanocatalyst used; sugarcane bagasse and press mud extract for catalyst synthesis
p19 | 10.1016/j.chemosphere.2025.144515 | Advanced conversion technologies for resource recovery from waste biomass: Applications and emerging trends | 2025 |  |  | none | safflower |  |  |  | other | [34 empty] | bioethanol | [7 empty] | 0.476 | kg CO2eq/MJ |  | not reported |  |  |  |  | not reported |  | text | high |  | LCA for safflower-based biorefinery; resource depletion 3.82 MJ/MJ bioethanol
p19 | 10.1016/j.chemosphere.2025.144515 | Advanced conversion technologies for resource recovery from waste biomass: Applications and emerging trends | 2025 |  |  | none | palm kernel shells |  |  |  | other | [45 empty] | not reported |  |  |  |  | not reported |  | text | high |  | Sorption-enhanced steam gasification; CO2 reduction 52.7 tonnes CO2-e/h
p19 | 10.1016/j.chemosphere.2025.144515 | Advanced conversion technologies for resource recovery from waste biomass: Applications and emerging trends | 2025 |  |  | none | empty fruit bunches |  |  |  | other | [45 empty] | not reported |  |  |  |  | not reported |  | text | high |  | Sorption-enhanced steam gasification; CO2 reduction 61.8 tonnes CO2-e/h
p19 | 10.1016/j.chemosphere.2025.144515 | Advanced conversion technologies for resource recovery from waste biomass: Applications and emerging trends | 2025 |  |  | none | palm oil |  |  |  | other | [34 empty] | biodiesel | 94.1 | % | [8 empty] | not reported |  |  |  |  | not reported |  | text | high |  | Durian shell-derived catalyst (K2O/K2CO3); room temperature; 5 cycles stability
p19 | 10.1016/j.chemosphere.2025.144515 | Advanced conversion technologies for resource recovery from waste biomass: Applications and emerging trends | 2025 |  |  | none | spent waste rice straw |  |  |  | other | [19 empty] | 4 | hours | [14 empty] | 217 | mg/g (adsorption capacity) | [8 empty] | not reported |  |  |  |  | not reported |  | text | high |  | SWRS used for petroleum wastewater adsorption; calorific value post-treatment 38.56 MJ/kg
p19 | 10.1016/j.chemosphere.2025.144515 | Advanced conversion technologies for resource recovery from waste biomass: Applications and emerging trends | 2025 |  |  | none | Platanus leaves |  |  |  | other |  |  |  |  | chemical | low-temperature delignification | [28 empty] | bioethanol | [10 empty] | not reported |  |  |  |  | not reported |  | text | high |  | Over 80% lignin removal; holocellulose recovery maximized; reduced environmental impacts
p19 | 10.1016/j.chemosphere.2025.144515 | Advanced conversion technologies for resource recovery from waste biomass: Applications and emerging trends | 2025 |  | Synechocystis PCC6803 | cultivation_medium | municipal wastewater |  |  |  | algae_cultivation | open raceway pond | [33 empty] | dry biomass | 94.5 | tons/ha/year | [8 empty] | not reported |  |  |  |  | not reported |  | text | high |  | Yield and cost reported for open raceway pond cultivation in municipal wastewater
p19 | 10.1016/j.chemosphere.2025.144515 | Advanced conversion technologies for resource recovery from waste biomass: Applications and emerging trends | 2025 |  | Synechocystis PCC6803 | none | lipid-extracted residue |  |  |  | fermentation | [34 empty] | bioethanol | 0.186 | g bioethanol/g residue | [8 empty] | not reported |  |  |  |  | not reported |  | text | high |  | Bioethanol yield from lipid-extracted residue
p19 | 10.1016/j.chemosphere.2025.144515 | Advanced conversion technologies for resource recovery from waste biomass: Applications and emerging trends | 2025 |  |  | none | Eucalyptus wood mixed with coffee residues (parchment and husk) |  |  |  | other | [34 empty] | pellets | [10 empty] | not reported |  |  |  |  | not reported |  | text | high |  | Pellet energy density 16.51–17.08 MJ/kg, durability 98.17%
p19 | 10.1016/j.chemosphere.2025.144515 | Advanced conversion technologies for resource recovery from waste biomass: Applications and emerging trends | 2025 |  |  | none | coffee husk |  |  |  | other | [34 empty] | pellets | [10 empty] | not reported |  |  |  |  | not reported |  | text | high |  | Pure coffee husk pellet energy density 15.76 MJ/kg
p19 | 10.1016/j.chemosphere.2025.144515 | Advanced conversion technologies for resource recovery from waste biomass: Applications and emerging trends | 2025 |  |  | none | banana peel biomass (Mbwazirume variety) |  |  |  | other | [45 empty] | not reported |  |  |  |  | not reported |  | text | high |  | Mbwazirume variety: volatile matter 69.99%, fixed carbon 13.58%, energy content 18.28 MJ/kg
p19 | 10.1016/j.chemosphere.2025.144515 | Advanced conversion technologies for resource recovery from waste biomass: Applications and emerging trends | 2025 |  |  | none | banana peel biomass (Nakyinyika variety) |  |  |  | other | [45 empty] | not reported |  |  |  |  | not reported |  | text | high |  | Nakyinyika variety: characterized, but specific values not stated
p19 | 10.1016/j.chemosphere.2025.144515 | Advanced conversion technologies for resource recovery from waste biomass: Applications and emerging trends | 2025 |  |  | none | strain (not specified) |  |  |  | fermentation | [6 empty] | 7 | C |  |  | 24 | hours | [22 empty] | lactic acid | 51.4 | g/L | [8 empty] | not reported |  |  |  |  | not reported |  | text | medium |  | Strain not specified; fermentation at 7°C, 220 rpm, 24 h
p19 | 10.1016/j.chemosphere.2025.144515 | Advanced conversion technologies for resource recovery from waste biomass: Applications and emerging trends | 2025 |  |  | none | household food waste |  |  |  | fermentation | [6 empty] | 37 | C |  | 6.8 | [24 empty] | lactic acid | 30.25 | g/L | [8 empty] | not reported |  |  |  |  | not reported |  | text | high |  | Fermentation with Lactobacillus rhamnosus at 37°C, pH 6.8
p19 | 10.1016/j.chemosphere.2025.144515 | Advanced conversion technologies for resource recovery from waste biomass: Applications and emerging trends | 2025 |  |  | none | household food waste |  |  |  | fermentation |  | repeated batch | [17 empty] | 32 | days | [13 empty] | lactic acid | 26.8 | g/L | [8 empty] | not reported |  |  |  |  | not reported |  | text | high |  | Repeated batch fermentation over 32 days
p19 | 10.1016/j.chemosphere.2025.144515 | Advanced conversion technologies for resource recovery from waste biomass: Applications and emerging trends | 2025 |  |  | none | durian husk acid hydrolysate |  |  |  | fermentation |  |  |  |  | acid | [29 empty] | succinic acid | 49 | % | [8 empty] | not reported |  |  |  |  | not reported |  | text | high |  | Yield for acid hydrolysate
p19 | 10.1016/j.chemosphere.2025.144515 | Advanced conversion technologies for resource recovery from waste biomass: Applications and emerging trends | 2025 |  |  | none | durian husk enzyme hydrolysate |  |  |  | fermentation |  |  |  |  | enzymatic | [29 empty] | succinic acid | 63 | % | [8 empty] | not reported |  |  |  |  | not reported |  | text | high |  | Yield for enzyme hydrolysate
p19 | 10.1016/j.chemosphere.2025.144515 | Advanced conversion technologies for resource recovery from waste biomass: Applications and emerging trends | 2025 |  |  | none | sorghum bran hydrolysate |  |  |  | fermentation | [5 empty] | hydrolysate conditioning with activated charcoal | [28 empty] | itaconic acid | 9.2 | g/L | [8 empty] | not reported |  |  |  |  | not reported |  | text | high |  | Hydrolysate conditioned with activated charcoal
p19 | 10.1016/j.chemosphere.2025.144515 | Advanced conversion technologies for resource recovery from waste biomass: Applications and emerging trends | 2025 |  |  | none | lignocellulosic corn cob hydrolysate |  |  |  | fermentation | batch | [33 empty] | PHA | 57.6 | g/L | [8 empty] | not reported |  |  |  |  | not reported |  | text | high |  | Batch culture with Bacillus megaterium
p19 | 10.1016/j.chemosphere.2025.144515 | Advanced conversion technologies for resource recovery from waste biomass: Applications and emerging trends | 2025 |  |  | none | lignocellulosic corn cob hydrolysate |  |  |  | fermentation | membrane bioreactor | [33 empty] | PHA | [10 empty] | not reported |  |  |  |  | not reported |  | text | medium |  | Paracoccus sp. co-produced PHA and astaxanthin in high-density bioreactors; yield not specified
p19 | 10.1016/j.chemosphere.2025.144515 | Advanced conversion technologies for resource recovery from waste biomass: Applications and emerging trends | 2025 |  |  | none | corn stover hydrolysate |  |  |  | fermentation | [34 empty] | 3-hydroxypropionic acid | 36 | g/L | [8 empty] | not reported |  |  |  |  | not reported |  | text | high |  | A. niger metabolically engineered; yield 0.48 C-mol 3-HP per C-mol sugars
p19 | 10.1016/j.chemosphere.2025.144515 | Advanced conversion technologies for resource recovery from waste biomass: Applications and emerging trends | 2025 |  |  | none | corncob biomass |  |  |  | hydrothermal |  |  |  |  | chemical | WO3/ZnCo2O4@CeO2 catalyst, 180°C, 200 min, 6 wt% catalyst | 180 | C | [11 empty] | 200 | min | [13 empty] | levulinic acid | 78.49 | % | [8 empty] | not reported |  |  |  |  | not reported |  | text | high |  | Catalyst: WO3/ZnCo2O4@CeO2; yield under optimal conditions
p19 | 10.1016/j.chemosphere.2025.144515 | Advanced conversion technologies for resource recovery from waste biomass: Applications and emerging trends | 2025 |  |  | none | Althaea officinalis L. biomass |  |  |  | other |  |  |  |  | chemical | H2SO4, LiOH, ZnCl2, 500-900°C | [13 empty] | 270 | min | [13 empty] | activated carbon | 40.32 | % | [8 empty] | not reported |  |  |  |  | not reported |  | text | high |  | Activated carbon yield; chemical activation at 500-900°C
p19 | 10.1016/j.chemosphere.2025.144515 | Advanced conversion technologies for resource recovery from waste biomass: Applications and emerging trends | 2025 |  |  | none | pinewood sawdust |  |  |  | other | [34 empty] | biochar | [17 empty] | text | high |  | Maximum efficiency ~90% in PAH removal
p19 | 10.1016/j.chemosphere.2025.144515 | Advanced conversion technologies for resource recovery from waste biomass: Applications and emerging trends | 2025 |  |  | none | orange peel biochar |  |  |  | other | [5 empty] | Produced at 500°C | 500 | C | [26 empty] | biochar | [17 empty] | text | high |  | Arsenic removal efficiency 80.7%
p19 | 10.1016/j.chemosphere.2025.144515 | Advanced conversion technologies for resource recovery from waste biomass: Applications and emerging trends | 2025 |  |  | none | walnut shell biochar |  |  |  | other | [5 empty] | Produced at 500°C | 500 | C | [26 empty] | biochar | [17 empty] | text | high |  | Arsenic removal efficiency 88.8%
p19 | 10.1016/j.chemosphere.2025.144515 | Advanced conversion technologies for resource recovery from waste biomass: Applications and emerging trends | 2025 |  |  | none | bio-adsorbent |  |  |  | other | [19 empty] | 90 | min | [13 empty] | bio-adsorbent | 7.04 | mg/g | [15 empty] | text | high |  | Arsenic removal efficiency 93.14% at 0.5 g/L dosage, 10 mg/L initial concentration; >99% removal in textile wastewater
p19 | 10.1016/j.chemosphere.2025.144515 | Advanced conversion technologies for resource recovery from waste biomass: Applications and emerging trends | 2025 |  |  | none | biochar modified with MgO from Crofton weed |  |  |  | other | [34 empty] | biochar | 384.08 | mg/g (Pb2+) | [15 empty] | text | high |  | Adsorption capacity for Pb2+; effective treatment volume 3050 mL
p19 | 10.1016/j.chemosphere.2025.144515 | Advanced conversion technologies for resource recovery from waste biomass: Applications and emerging trends | 2025 |  |  | none | reed cellulose and chitosan aerogel |  |  |  | other | fixed-bed column | [33 empty] | aerogel | 380.23 | mg/g (Congo red) | [15 empty] | text | high |  | Adsorption capacity for Congo red
p19 | 10.1016/j.chemosphere.2025.144515 | Advanced conversion technologies for resource recovery from waste biomass: Applications and emerging trends | 2025 |  |  | none | activated carbon from sugarcane bagasse | orange peel |  |  | other | [9 empty] | 5 | [24 empty] | activated carbon | 968.72 | mg/g (Pb) | [15 empty] | text | high |  | Lead removal efficiency 95.2% at pH>5
p19 | 10.1016/j.chemosphere.2025.144515 | Advanced conversion technologies for resource recovery from waste biomass: Applications and emerging trends | 2025 |  | Enteromorpha prolifera | feedstock | biochar from Enteromorpha prolifera |  |  |  | other | [34 empty] | biochar | [17 empty] | text | high |  | Cd2+ and PAH removal efficiency 49-91%; ecological risk reduction 58%
p19 | 10.1016/j.chemosphere.2025.144515 | Advanced conversion technologies for resource recovery from waste biomass: Applications and emerging trends | 2025 |  |  | none | Napier grass |  |  |  | fermentation |  |  |  |  | chemical | choline chloride-urea DES | [28 empty] | ethanol | 15.87 | g/L | [8 empty] | not reported |  |  |  |  | not reported |  | text | high | no DES pretreatment | Ethanol yield after choline chloride-urea DES pretreatment
p19 | 10.1016/j.chemosphere.2025.144515 | Advanced conversion technologies for resource recovery from waste biomass: Applications and emerging trends | 2025 |  |  | none | paper mill sludge |  |  |  | other |  |  |  |  | chemical | triethylammonium hydrogen sulfate PIL | [28 empty] | cellulose | [10 empty] | not reported |  |  |  |  | not reported |  | text | high | no PIL pretreatment | Cellulose content increased from 45% to 74% after PIL pretreatment
p19 | 10.1016/j.chemosphere.2025.144515 | Advanced conversion technologies for resource recovery from waste biomass: Applications and emerging trends | 2025 |  |  |  | date palm waste |  |  |  | fermentation | [10 empty] | 4.3 | days | [7 empty] | 4.3 | days | [7 empty] | 57 | g/kg | [15 empty] | not reported |  |  |  |  | not reported |  | text | high |  | VFA yield under optimized conditions: particle size 0.44 mm, 13 h soaking time, 4.3 days operation.
p20 | 10.3390/fermentation11100574 | Advances in Algae-Based Bioplastics: From Strain Engineering and Fermentation to Commercialization and Sustainability | 2025 | [42 empty] | PLA-PCL blend | [17 empty] | table | high |  | Tensile strength ~150–170 MPa; elongation 100–300%; Tg ~55°C; Tm ~170°C (PLA), ~60°C (PCL); moderate biodegradation rate, faster than neat PLA in compost/soil
p20 | 10.3390/fermentation11100574 | Advances in Algae-Based Bioplastics: From Strain Engineering and Fermentation to Commercialization and Sustainability | 2025 |  |  | feedstock | algal biomass |  |  |  | other | [34 empty] | Polyhydroxyalkanoates (PHAs) | 1.33 | g/L·h | [8 empty] | not reported |  |  |  |  | not reported |  | table | high |  | Degradation time: 1.5–3.5 years; tensile strength ~20–50 MPa; elongation at break ~5–600%; productivity value is average from cited references.
p20 | 10.3390/fermentation11100574 | Advances in Algae-Based Bioplastics: From Strain Engineering and Fermentation to Commercialization and Sustainability | 2025 | [14 empty] | 29 | C | [11 empty] | 160 | days | [13 empty] | PHB | [17 empty] | table | high | Marine degradation at 29°C | PHB mass loss: 46% in 160 days
p20 | 10.3390/fermentation11100574 | Advances in Algae-Based Bioplastics: From Strain Engineering and Fermentation to Commercialization and Sustainability | 2025 | [42 empty] | PHA |  |  | production_cost | 4 | $/kg | [12 empty] | table | high | Bacterial PHA, not algal | Production cost range $4–6/kg; minimum value reported
p20 | 10.3390/fermentation11100574 | Advances in Algae-Based Bioplastics: From Strain Engineering and Fermentation to Commercialization and Sustainability | 2025 | [42 empty] | algal biomass |  |  | production_cost | 1.13 | $/kg | [12 empty] | table | high | General algal biomass, not bioplastic | Production cost range $1.13–2.04/kg; minimum value reported
p20 | 10.3390/fermentation11100574 | Advances in Algae-Based Bioplastics: From Strain Engineering and Fermentation to Commercialization and Sustainability | 2025 |  | Chlamydomonas reinhardtii | none |  |  |  |  | algae_cultivation | PBR | [33 empty] | biomass | 80 | mg/L/day | [15 empty] | table | high |  | Biomass productivity >80 mg/L/day via high-throughput strain screening (iMAP) in PBR
p20 | 10.3390/fermentation11100574 | Advances in Algae-Based Bioplastics: From Strain Engineering and Fermentation to Commercialization and Sustainability | 2025 |  | Eucheuma cottonii | feedstock | Eucheuma cottonii biomass | natural latex plasticizers (Artocarpus altilis, Calotropis gigantea) |  |  | other | [34 empty] | bioplastic | [17 empty] | table | high |  | Bioplastic blend formulation with natural latex plasticizers; qualitative mechanical retention and biodegradability
p20 | 10.3390/fermentation11100574 | Advances in Algae-Based Bioplastics: From Strain Engineering and Fermentation to Commercialization and Sustainability | 2025 |  |  | feedstock | algal biomass hydrolysates |  |  |  | fermentation |  |  |  |  | enzymatic | [29 empty] | PHA | 0.25 | g/L | [15 empty] | table | high |  | Heterotrophic fermentation; PHA titer up to 250 mg/L (0.25 g/L); C/N ratio dependent
p20 | 10.3390/fermentation11100574 | Advances in Algae-Based Bioplastics: From Strain Engineering and Fermentation to Commercialization and Sustainability | 2025 |  |  | feedstock | algal biomass | food/agro-waste |  |  | fermentation | [28 empty] | 4 | g/L |  |  |  |  | PHA | 8 | g/L | [15 empty] | table | high |  | Dark fermentation; VFA yield 4–7 g/L (minimum value used); PHA yield ~8 g/L
p20 | 10.3390/fermentation11100574 | Advances in Algae-Based Bioplastics: From Strain Engineering and Fermentation to Commercialization and Sustainability | 2025 |  |  | feedstock | algal biomass | food/agro-waste |  |  | fermentation | [28 empty] | 7 | g/L |  |  |  |  | PHA | 8 | g/L | [15 empty] | table | high |  | Dark fermentation; VFA yield 4–7 g/L (maximum value used); PHA yield ~8 g/L
p20 | 10.3390/fermentation11100574 | Advances in Algae-Based Bioplastics: From Strain Engineering and Fermentation to Commercialization and Sustainability | 2025 |  |  | feedstock | engineered microalgae |  |  |  | algae_cultivation | [34 empty] | PHA | 20 | % CDW | [15 empty] | table | high |  | Direct algal biosynthesis; PHA content up to 20% cell dry weight
p20 | 10.3390/fermentation11100574 | Advances in Algae-Based Bioplastics: From Strain Engineering and Fermentation to Commercialization and Sustainability | 2025 |  | Chlorella | feedstock | microalgae biomass |  |  |  | other | [34 empty] | bioplastic packaging | [10 empty] | not reported |  |  |  |  | not reported |  | table | high |  | Tensile strength typically 12-25 MPa; water absorption <15% (24 h); biodegradation 60-180 days in composting
p20 | 10.3390/fermentation11100574 | Advances in Algae-Based Bioplastics: From Strain Engineering and Fermentation to Commercialization and Sustainability | 2025 |  |  | feedstock | PHA-producing microalgae; engineered strains |  |  |  | other | [34 empty] | biomedical bioplastics | [10 empty] | not reported |  |  |  |  | not reported |  | table | high |  | Biodegradation and cell viability depend on polymer type and formulation; tested per ASTM F748 guidance
p20 | 10.3390/fermentation11100574 | Advances in Algae-Based Bioplastics: From Strain Engineering and Fermentation to Commercialization and Sustainability | 2025 |  |  | feedstock | algal biopolymers, PHA blends |  |  |  | other | [34 empty] | 3D printing & automotive bioplastics | [10 empty] | not reported |  |  |  |  | not reported |  | table | high |  | Density ~1.2 g/cm3; tensile modulus 0.7-1.5 GPa for PLA blends; ~120 days composting
p20 | 10.3390/fermentation11100574 | Advances in Algae-Based Bioplastics: From Strain Engineering and Fermentation to Commercialization and Sustainability | 2025 |  | seaweed | feedstock | macroalgae biomass |  |  |  | other | [34 empty] | Loliware bioplastics | [10 empty] | not reported |  |  |  |  | not reported |  | table | high |  | Stiffness & heat tolerance comparable to conventional cutlery; home/industrial compostable; partial marine degradability claimed
p20 | 10.3390/fermentation11100574 | Advances in Algae-Based Bioplastics: From Strain Engineering and Fermentation to Commercialization and Sustainability | 2025 |  | Cladophora | feedstock | Cladophora cellulose |  |  |  | other | [34 empty] | Cladophora bioplastics | [10 empty] | not reported |  |  |  |  | not reported |  | table | high |  | High-crystallinity cellulose composites; improved modulus & tensile strength; rapid mass loss in lab tests for some formulations
p20 | 10.3390/fermentation11100574 | Advances in Algae-Based Bioplastics: From Strain Engineering and Fermentation to Commercialization and Sustainability | 2025 |  |  | none |  |  |  |  | other |  |  | pilot | [31 empty] | bioplastics |  |  | production_cost | 1.3 | $/kg | not reported |  | 2 | kg CO2-eq/kg |  | not reported |  |  |  |  | not reported |  | table | high | Petrochemical plastics (TRL 9) | Algae-based bioplastics; TRL 6-7; production cost, GHG, water, energy, TRL range.
p20 | 10.3390/fermentation11100574 | Advances in Algae-Based Bioplastics: From Strain Engineering and Fermentation to Commercialization and Sustainability | 2025 |  |  | none |  |  |  |  | other |  |  | pilot | [31 empty] | bioplastics |  |  | production_cost | 3.5 | $/kg | not reported |  | 3 | kg CO2-eq/kg |  | not reported |  |  |  |  | not reported |  | table | high | Petrochemical plastics (TRL 9) | Algae-based bioplastics; TRL 6-7; production cost, GHG, water, energy, TRL range.
p20 | 10.3390/fermentation11100574 | Advances in Algae-Based Bioplastics: From Strain Engineering and Fermentation to Commercialization and Sustainability | 2025 |  |  | none |  |  |  |  | other |  |  | pilot | [31 empty] | bioplastics |  |  | water_usage | 15 | L/kg plastic | not reported |  |  |  |  | not reported |  |  |  |  | not reported |  | table | high | Petrochemical plastics (TRL 9) | Algae-based bioplastics; TRL 6-7; water usage metric.
p20 | 10.3390/fermentation11100574 | Advances in Algae-Based Bioplastics: From Strain Engineering and Fermentation to Commercialization and Sustainability | 2025 |  |  | none |  |  |  |  | other |  |  | pilot | [31 empty] | bioplastics |  |  | water_usage | 20 | L/kg plastic | not reported |  |  |  |  | not reported |  |  |  |  | not reported |  | table | high | Petrochemical plastics (TRL 9) | Algae-based bioplastics; TRL 6-7; water usage metric.
p20 | 10.3390/fermentation11100574 | Advances in Algae-Based Bioplastics: From Strain Engineering and Fermentation to Commercialization and Sustainability | 2025 |  |  | none |  |  |  |  | other |  |  | pilot | [31 empty] | bioplastics |  |  | energy_consumption | 5 | MJ/kg | not reported |  |  |  |  | not reported |  |  |  |  | not reported |  | table | high | Petrochemical plastics (TRL 9) | Algae-based bioplastics; TRL 6-7; energy consumption metric.
p20 | 10.3390/fermentation11100574 | Advances in Algae-Based Bioplastics: From Strain Engineering and Fermentation to Commercialization and Sustainability | 2025 |  |  | none |  |  |  |  | other |  |  | pilot | [31 empty] | bioplastics |  |  | energy_consumption | 10 | MJ/kg | not reported |  |  |  |  | not reported |  |  |  |  | not reported |  | table | high | Petrochemical plastics (TRL 9) | Algae-based bioplastics; TRL 6-7; energy consumption metric.
p20 | 10.3390/fermentation11100574 | Advances in Algae-Based Bioplastics: From Strain Engineering and Fermentation to Commercialization and Sustainability | 2025 |  |  | none |  |  |  |  | other | [34 empty] | bioplastics |  |  | production_cost | 0.85 | $/kg | [5 empty] | not reported |  |  |  |  | not reported |  | table | high | petroplastics ($0.90–$2.20/kg) | Cultivation & harvesting cost for algal biomass; lower bound of reported range
p20 | 10.3390/fermentation11100574 | Advances in Algae-Based Bioplastics: From Strain Engineering and Fermentation to Commercialization and Sustainability | 2025 |  |  | none |  |  |  |  | other | [34 empty] | bioplastics |  |  | production_cost | 1.5 | $/kg | [5 empty] | not reported |  |  |  |  | not reported |  | table | high | petroplastics ($0.90–$2.20/kg) | Cultivation & harvesting cost for algal biomass; upper bound of reported range
p20 | 10.3390/fermentation11100574 | Advances in Algae-Based Bioplastics: From Strain Engineering and Fermentation to Commercialization and Sustainability | 2025 |  |  | none |  |  |  |  | other | [34 empty] | bioplastics |  |  | production_cost | 1.7 | $/kg | [5 empty] | not reported |  |  |  |  | not reported |  | table | high | petroplastics ($0.90–$2.20/kg) | Total algal bioplastic production cost; lower bound of reported range
p20 | 10.3390/fermentation11100574 | Advances in Algae-Based Bioplastics: From Strain Engineering and Fermentation to Commercialization and Sustainability | 2025 |  |  | none |  |  |  |  | other | [34 empty] | bioplastics |  |  | production_cost | 2.5 | $/kg | [5 empty] | not reported |  |  |  |  | not reported |  | table | high | petroplastics ($0.90–$2.20/kg) | Total algal bioplastic production cost; upper bound of reported range
p20 | 10.3390/fermentation11100574 | Advances in Algae-Based Bioplastics: From Strain Engineering and Fermentation to Commercialization and Sustainability | 2025 |  |  | none |  |  |  |  | algae_cultivation | photobioreactor |  | demonstration | [31 empty] | bioplastics |  |  | capital_cost | 250000 | USD/hectare | [5 empty] | not reported |  |  |  |  | not reported |  | table | high |  | Capital cost for commercial-scale photobioreactor; lower bound
p20 | 10.3390/fermentation11100574 | Advances in Algae-Based Bioplastics: From Strain Engineering and Fermentation to Commercialization and Sustainability | 2025 |  |  | none |  |  |  |  | algae_cultivation | photobioreactor |  | demonstration | [31 empty] | bioplastics |  |  | capital_cost | 272000 | USD/hectare | [5 empty] | not reported |  |  |  |  | not reported |  | table | high |  | Capital cost for commercial-scale photobioreactor; upper bound
p20 | 10.3390/fermentation11100574 | Advances in Algae-Based Bioplastics: From Strain Engineering and Fermentation to Commercialization and Sustainability | 2025 |  |  | feedstock | algal hydrolysate |  |  |  | fermentation | [34 empty] | lactic acid | 0.4 | g lactic acid/g sugar | [15 empty] | text | high |  | Lactic acid yield from algal hydrolysate fermentation; minimum value from reported range (0.4-0.6 g/g).
p20 | 10.3390/fermentation11100574 | Advances in Algae-Based Bioplastics: From Strain Engineering and Fermentation to Commercialization and Sustainability | 2025 |  |  | feedstock | microalgae biomass |  |  |  | fermentation | [34 empty] | PLA |  |  |  | 2 | times higher | [12 empty] | text | high | corn-based PLA | Techno-economic analysis: production cost 2-3 times higher than corn-based PLA; only minimum value extracted as distinct data point.
p20 | 10.3390/fermentation11100574 | Advances in Algae-Based Bioplastics: From Strain Engineering and Fermentation to Commercialization and Sustainability | 2025 |  |  | feedstock | microalgae biomass |  |  |  | fermentation | [34 empty] | PLA |  |  |  | 3 | times higher | [12 empty] | text | high | corn-based PLA | Techno-economic analysis: production cost 2-3 times higher than corn-based PLA; only maximum value extracted as distinct data point.
p20 | 10.3390/fermentation11100574 | Advances in Algae-Based Bioplastics: From Strain Engineering and Fermentation to Commercialization and Sustainability | 2025 |  |  | feedstock | microalgae biomass |  |  |  | fermentation | [34 empty] | PLA |  |  |  | 10 | % | [12 empty] | text | high | corn-based PLA | LCA: GHG emission reduction 10-30% for algae vs corn; only minimum value extracted as distinct data point.
p20 | 10.3390/fermentation11100574 | Advances in Algae-Based Bioplastics: From Strain Engineering and Fermentation to Commercialization and Sustainability | 2025 |  |  | feedstock | microalgae biomass |  |  |  | fermentation | [34 empty] | PLA |  |  |  | 30 | % | [12 empty] | text | high | corn-based PLA | LCA: GHG emission reduction 10-30% for algae vs corn; only maximum value extracted as distinct data point.
p20 | 10.3390/fermentation11100574 | Advances in Algae-Based Bioplastics: From Strain Engineering and Fermentation to Commercialization and Sustainability | 2025 |  |  | none |  |  |  |  | other | [34 empty] | polyhydroxyalkanoates |  |  | production_cost | 6 | $/kg | [5 empty] | not reported |  |  |  |  | not reported |  | text | high | bacterial PHA production | Bacterial PHA production cost upper bound.
p20 | 10.3390/fermentation11100574 | Advances in Algae-Based Bioplastics: From Strain Engineering and Fermentation to Commercialization and Sustainability | 2025 |  |  | feedstock | microalgae biomass |  |  |  | algae_cultivation | [34 empty] | algal biomass |  |  | production_cost | 1.13 | $/kg | [5 empty] | not reported |  |  |  |  | not reported |  | text | high |  | Algal biomass production cost lower bound.
p20 | 10.3390/fermentation11100574 | Advances in Algae-Based Bioplastics: From Strain Engineering and Fermentation to Commercialization and Sustainability | 2025 |  |  | feedstock | microalgae biomass |  |  |  | algae_cultivation | [34 empty] | algal biomass |  |  | production_cost | 2.04 | $/kg | [5 empty] | not reported |  |  |  |  | not reported |  | text | high |  | Algal biomass production cost upper bound.
p20 | 10.3390/fermentation11100574 | Advances in Algae-Based Bioplastics: From Strain Engineering and Fermentation to Commercialization and Sustainability | 2025 |  | Schizochytrium sp. | feedstock | Schizochytrium sp. biomass |  |  |  | algae_cultivation | [34 empty] | fatty acids | 2.2 | g/L | [8 empty] | not reported |  |  |  |  | not reported |  | text | high | wild-type Schizochytrium sp. | Engineered with bacterial ACS; ~30% increase in biomass, ~11% increase in fatty acid content; titer up to 2.2 g/L
p20 | 10.3390/fermentation11100574 | Advances in Algae-Based Bioplastics: From Strain Engineering and Fermentation to Commercialization and Sustainability | 2025 |  | Phaeodactylum tricornutum | feedstock | Phaeodactylum tricornutum biomass |  |  |  | algae_cultivation | [34 empty] | triacylglycerol (TAG) | 43 | % DCW | [8 empty] | not reported |  |  |  |  | not reported |  | text | high | wild-type Phaeodactylum tricornutum (15% TAG of DCW) | TALEN-based mutagenesis of Hotdog-fold thioesterase gene; two-phase cultivation; TAG content increased from 15% to 43% DCW
p20 | 10.3390/fermentation11100574 | Advances in Algae-Based Bioplastics: From Strain Engineering and Fermentation to Commercialization and Sustainability | 2025 |  | Botryococcus braunii | co_culture | Botryococcus braunii biomass | Nannochloropsis |  |  | algae_cultivation | [34 empty] | extracellular hydrocarbons | [10 empty] | not reported |  |  |  |  | not reported |  | text | high | non-engineered Botryococcus braunii co-culture | Engineered for grazing protection; reduced grazing losses by up to 70%, increased hydrocarbon yield by 35%
p20 | 10.3390/fermentation11100574 | Advances in Algae-Based Bioplastics: From Strain Engineering and Fermentation to Commercialization and Sustainability | 2025 |  | Chlamydomonas reinhardtii | feedstock | Chlamydomonas reinhardtii biomass |  |  |  | algae_cultivation | iMAP platform |  | lab | [31 empty] | biomass | 80 | mg/L/day | [8 empty] | not reported |  |  |  |  | not reported |  | text | high |  | iMAP platform for high-throughput strain screening; top strains exceeded 80 mg/L/day productivity
p20 | 10.3390/fermentation11100574 | Advances in Algae-Based Bioplastics: From Strain Engineering and Fermentation to Commercialization and Sustainability | 2025 |  |  | feedstock | synthetic feedstock systems |  |  |  | fermentation | [34 empty] | PHA | 0.65 | g PHA/g sugar | [8 empty] | not reported |  |  |  |  | not reported |  | text | high |  | Yield efficiency benchmark for algal hydrolysate-based fermentation.
p20 | 10.3390/fermentation11100574 | Advances in Algae-Based Bioplastics: From Strain Engineering and Fermentation to Commercialization and Sustainability | 2025 |  | Scenedesmus obliquus | feedstock | Scenedesmus obliquus | municipal sludge |  |  | fermentation | [28 empty] | 28 | g/L |  |  |  |  | PHA | 30 | % (of VFA converted to PHA) | [8 empty] | not reported |  |  |  |  | not reported |  | text | high |  | Dark fermentation of S. obliquus co-fermented with municipal sludge; VFA yield and downstream PHA conversion.
p20 | 10.3390/fermentation11100574 | Advances in Algae-Based Bioplastics: From Strain Engineering and Fermentation to Commercialization and Sustainability | 2025 |  | Chlamydomonas reinhardtii | feedstock |  |  |  |  | algae_cultivation | photobioreactor | [33 empty] | lipids | 0.5 | g/L/day | [15 empty] | text | high |  | Lipid productivity under controlled photobioreactor cultivation with optimized light and nutrient regimes.
p20 | 10.3390/fermentation11100574 | Advances in Algae-Based Bioplastics: From Strain Engineering and Fermentation to Commercialization and Sustainability | 2025 |  |  | none |  |  |  |  | fermentation | [28 empty] | 10 | g/L | [20 empty] | yes |  | text | high |  | VFA concentrations above ~10 g/L can inhibit algal growth.
p20 | 10.3390/fermentation11100574 | Advances in Algae-Based Bioplastics: From Strain Engineering and Fermentation to Commercialization and Sustainability | 2025 |  |  | feedstock | algal biomass |  |  |  | other |  |  |  |  | enzymatic | [29 empty] | PHA |  |  |  | 3.5 | USD/kg polymer | [5 empty] | not reported |  |  |  |  | not reported |  | text | high |  | Enzymatic extraction achieves purities >95% but process costs up to USD 3.5/kg polymer.
p20 | 10.3390/fermentation11100574 | Advances in Algae-Based Bioplastics: From Strain Engineering and Fermentation to Commercialization and Sustainability | 2025 |  |  | feedstock | residual algal biomass |  |  |  | anaerobic_digestion | [21 empty] | 180 | L CH4/kg VS | 180 | [21 empty] | not reported |  |  |  |  | not reported |  | text | high |  | Lower bound of reported methane yield range
p20 | 10.3390/fermentation11100574 | Advances in Algae-Based Bioplastics: From Strain Engineering and Fermentation to Commercialization and Sustainability | 2025 |  |  | feedstock | residual algal biomass |  |  |  | anaerobic_digestion | [21 empty] | 320 | L CH4/kg VS | 320 | [21 empty] | not reported |  |  |  |  | not reported |  | text | high |  | Upper bound of reported methane yield range
p21 | 10.3390/pr12122903 | Advances in Biomass and Microbial Lipids Production: Trends and Prospects | 2024 |  |  | cultivation_medium |  |  |  |  | algae_cultivation | [34 empty] | lipids | [17 empty] | table | high | autotrophic cultivation (light, CO2) | Qualitative ranking: moderate to high biomass productivity, variable lipid accumulation
p21 | 10.3390/pr12122903 | Advances in Biomass and Microbial Lipids Production: Trends and Prospects | 2024 |  |  | none | Cellulose |  |  |  | algae_cultivation | [34 empty] | lipids | 6.9 | [16 empty] | table | high |  | Microorganism: Cryptococcus curvatus ATCC 20509; Biomass: 12.4; Fatty acid profile: palmitic (28.8–39.0%), stearic (15.5–21.8%), oleic (37.9–46.7%) acids; lipid yield unit not specified
p21 | 10.3390/pr12122903 | Advances in Biomass and Microbial Lipids Production: Trends and Prospects | 2024 |  |  | none | Molasses |  |  |  | algae_cultivation | [34 empty] | lipids | 3.56 | [16 empty] | table | high |  | Microorganism: Rhodococcus opacus PD630; Biomass: 11.9; Fatty acid profile: palmitic (44.3%), oleic (26.2%), elaidic (18.7%), stearic (5.1%) acids; lipid yield unit not specified
p21 | 10.3390/pr12122903 | Advances in Biomass and Microbial Lipids Production: Trends and Prospects | 2024 |  |  | none | Cotton stalk hydrolysate |  |  |  | algae_cultivation | [34 empty] | lipids | 1.88 | [16 empty] | table | high |  | Microorganism: Bacillus subtilis HB1310; Biomass: 5.2; Fatty acid profile: palmitic (28.33%), oleic (32.13%), linoleic (8.59%), myristic (5.28%) acids; lipid yield unit not specified
p21 | 10.3390/pr12122903 | Advances in Biomass and Microbial Lipids Production: Trends and Prospects | 2024 |  |  | none | Hydrolysate of vegetable residues |  |  |  | algae_cultivation | [34 empty] | lipids | 2.91 | [16 empty] | table | high |  | Microorganism: DS-7*; Biomass: 3.96; Fatty acid profile: palmitic (15.9%), heptadecanoic (15.21%), oleic (19.53%), eicosanoic (20.22%) acids; lipid yield unit not specified
p21 | 10.3390/pr12122903 | Advances in Biomass and Microbial Lipids Production: Trends and Prospects | 2024 |  |  | none | Glucose |  |  |  | other | [34 empty] | lipids | 6.7 | g/L | [15 empty] | table | high |  | Mucor circinelloides VI404473; biomass: 12.92 g/L; fatty acid profile: palmitic (22%), oleic (38%), linoleic (14%), γ-linolenic (12%) acids
p21 | 10.3390/pr12122903 | Advances in Biomass and Microbial Lipids Production: Trends and Prospects | 2024 |  |  | none | Sucrose |  |  |  | other | [34 empty] | lipids | 9.3 | g/L | [15 empty] | table | high |  | Thamnidium elegans CCF-1465; biomass: 13.3 g/L; fatty acid profile: palmitic (16.0–30.1%), oleic (50.7–57.4%), linoleic (4.2–12.5%) acids
p21 | 10.3390/pr12122903 | Advances in Biomass and Microbial Lipids Production: Trends and Prospects | 2024 |  |  | none | Dextrose |  |  |  | other | [34 empty] | lipids | 4.7 | g/L | [15 empty] | table | high |  | Trichoderma viride NRC 314; biomass: 16 g/L; fatty acid profile: palmitoleic (30%), linoleic (22.64%), α-Linolenic (12.16%), erucic (7.91%) acids
p21 | 10.3390/pr12122903 | Advances in Biomass and Microbial Lipids Production: Trends and Prospects | 2024 |  |  | none | Glycerol |  |  |  | other | [34 empty] | lipids | 1.39 | g/L | [15 empty] | table | high |  | Yarrowia lipolytica A101; biomass: 8.33 g/L; fatty acid profile: oleic acid (60%)
p21 | 10.3390/pr12122903 | Advances in Biomass and Microbial Lipids Production: Trends and Prospects | 2024 |  |  | none | Crude glycerol |  |  |  | other | [34 empty] | lipids | 5.47 | g/L | [15 empty] | table | high |  | Yarrowia lipolytica AJD pAD-DGA1; biomass: 12.7 g/L; fatty acid profile: oleic (60%), palmitoleic (8%) acids
p21 | 10.3390/pr12122903 | Advances in Biomass and Microbial Lipids Production: Trends and Prospects | 2024 |  |  | none | Inulin |  |  |  | other | [34 empty] | lipids | 12.33 | g/L | [15 empty] | table | high |  | Pichia guilliermondii Pcla22; biomass: 20.4 g/L; fatty acid profile: palmitic (21.9%), oleic (57.9%), linoleic (1.7%), stearic (5.8%), myristic (0.4%), linolenic (not specified) acids
p21 | 10.3390/pr12122903 | Advances in Biomass and Microbial Lipids Production: Trends and Prospects | 2024 |  |  | none | Corn cob hydrolysate |  |  |  | other | [34 empty] | lipids | 26.74 | g/L | [15 empty] | table | high |  | Trichosporon oleaginosus DSM 11815; biomass not reported; fatty acid profile: palmitic, oleic, linoleic, myristic, palmitoleic acids (percentages not specified)
p21 | 10.3390/pr12122903 | Advances in Biomass and Microbial Lipids Production: Trends and Prospects | 2024 |  | Chlorella vulgaris | feedstock | Glucose and CO2 |  |  |  | algae_cultivation | [34 empty] | lipids | 0.98 | g/L | [15 empty] | table | high |  | Biomass: 3.53 g/L; fatty acid profile: palmitic (21.37%), oleic (19.8%), hexadecadienoic (9.47%), hexadecatrienoic (6.78%), linolenic (27.91%) acids
p21 | 10.3390/pr12122903 | Advances in Biomass and Microbial Lipids Production: Trends and Prospects | 2024 |  | Chlorella sp. NT8a | feedstock | CO2 |  |  |  | algae_cultivation | [34 empty] | lipids | 0.8183 | g/L | [15 empty] | table | high |  | Biomass: 2.31 g/L; fatty acid profile: palmitic (33.43%), linolenic (38.85%), linoleic (22.29%), oleic (15.09%) acids
p21 | 10.3390/pr12122903 | Advances in Biomass and Microbial Lipids Production: Trends and Prospects | 2024 |  |  |  | sugarcane bagasse hydrolysate |  |  |  | fermentation | [34 empty] | lipids | 0.015 | g/L/h | [8 empty] | not reported |  |  |  |  | not reported |  | text | high |  | R. opacus DSM 43205; lipid accumulation up to 64.47% CDW
p21 | 10.3390/pr12122903 | Advances in Biomass and Microbial Lipids Production: Trends and Prospects | 2024 |  | Rhodococcus opacus | none | dairy wastewater |  |  |  | fermentation | not reported | fed_batch | not reported | [5 empty] | not reported | [25 empty] | lipids | 1.1 | g/L | [8 empty] | not reported |  |  |  |  | not reported |  | text | high |  | Fed-batch mode; lipid yield from Gupta et al.
p21 | 10.3390/pr12122903 | Advances in Biomass and Microbial Lipids Production: Trends and Prospects | 2024 | [7 empty] | fermentation | [6 empty] | 25 | C | [26 empty] | lipids | 32 | % dry biomass | [15 empty] | text | high | Trichoderma viride grown on nitrogen-deficient media | Lipid accumulation reported as % of dry biomass; temperature for optimal proliferation noted as 25°C
p21 | 10.3390/pr12122903 | Advances in Biomass and Microbial Lipids Production: Trends and Prospects | 2024 | [7 empty] | fermentation | submerged fermentation | [51 empty] | text | high |  | Submerged fermentation (SF) described as method for fungal lipid production
p21 | 10.3390/pr12122903 | Advances in Biomass and Microbial Lipids Production: Trends and Prospects | 2024 | [7 empty] | fermentation | solid-state fermentation | [51 empty] | text | high |  | Solid-state fermentation (SSF) described as method for fungal lipid production
p21 | 10.3390/pr12122903 | Advances in Biomass and Microbial Lipids Production: Trends and Prospects | 2024 | [7 empty] | fermentation | [6 empty] | 37 | C | [44 empty] | text | high |  | Fungal proliferation at 37°C may induce transition to different growth form
p21 | 10.3390/pr12122903 | Advances in Biomass and Microbial Lipids Production: Trends and Prospects | 2024 |  | Yarrowia lipolytica | none | inulin |  |  |  | fermentation | [34 empty] | SCP | 20.1 | g/L | [8 empty] | not reported |  |  |  |  | not reported |  | text | high |  | Strain engineered with exo-inulinase gene from Kluyveromyces marxianus; crude protein content 47.5%.
p21 | 10.3390/pr12122903 | Advances in Biomass and Microbial Lipids Production: Trends and Prospects | 2024 |  | Yarrowia lipolytica | none | soy molasses |  |  |  | fermentation | [34 empty] | SCP | [10 empty] | not reported |  |  |  |  | not reported |  | text | high |  | Biomass produced contained 56.42% crude protein.
p21 | 10.3390/pr12122903 | Advances in Biomass and Microbial Lipids Production: Trends and Prospects | 2024 |  | Chlorella vulgaris | cultivation_medium | glucose |  |  |  | algae_cultivation | shake flask | [18 empty] | 21 | days | [13 empty] | lipids | 44 | % of dry cell weight | [15 empty] | text | high | autotrophic cultivation | Biomass productivity was 3.68 times greater than autotrophic; lipid yield after 21 days.
p21 | 10.3390/pr12122903 | Advances in Biomass and Microbial Lipids Production: Trends and Prospects | 2024 |  | Stichococcus sp. Wild-TUC | cultivation_medium |  |  |  |  | algae_cultivation | flask | [49 empty] | yes |  | text | high | lower CO2 concentration | Cultivation at 10% CO2; inhibition observed at high CO2; biomass yield lower than at lower CO2
p21 | 10.3390/pr12122903 | Advances in Biomass and Microbial Lipids Production: Trends and Prospects | 2024 |  |  | none | xylose |  |  |  | fermentation | [34 empty] | lipids | [17 empty] | text | high |  | R. toruloides; C/N ratio 120; up to 60% intracellular lipids
p21 | 10.3390/pr12122903 | Advances in Biomass and Microbial Lipids Production: Trends and Prospects | 2024 |  |  | none | glycerol |  |  |  | fermentation | [34 empty] | lipids | [17 empty] | text | high | Compared to xylose and glucose | Glycerol can produce up to 69% lipid yield from consumed carbon
p21 | 10.3390/pr12122903 | Advances in Biomass and Microbial Lipids Production: Trends and Prospects | 2024 |  |  | none | sucrose |  |  |  | fermentation | [34 empty] | lipids | [17 empty] | text | high | Compared to glucose and xylose | Sucrose is a superior carbon source for lipid production in R. toruloides
p21 | 10.3390/pr12122903 | Advances in Biomass and Microbial Lipids Production: Trends and Prospects | 2024 |  |  |  | soybean hulls |  |  |  | fermentation | [34 empty] | lipids | 42.5 | % of lyophilized cell biomass | [15 empty] | text | high |  | Maximum lyophilized cell biomass concentration was 26.5 g/L; lipid composition specified.
p21 | 10.3390/pr12122903 | Advances in Biomass and Microbial Lipids Production: Trends and Prospects | 2024 |  |  |  | yeast Y. lipolytica IFP29 |  |  |  | fermentation |  |  |  |  | chemical | ethyl acetate and ethanol in 1.794:0.784 (w/w) ratio, 0.08 g wet sample; followed by water (0.8% KCl) and ethyl acetate in 1:2 (v/v) ratio | [28 empty] | lipids | [17 empty] | text | high |  | Bio-solvent extraction system compared to classic system; lipid yield not numerically specified.
p21 | 10.3390/pr12122903 | Advances in Biomass and Microbial Lipids Production: Trends and Prospects | 2024 |  |  |  | wet yeast cells |  |  |  | other |  |  |  |  | supercritical CO2 extraction | pressure 40 atm, temperature 40 C, time 3 h | 40 | C | [11 empty] | 3 | h | [13 empty] | lipids | [17 empty] | text | high | Nitrogen gas used instead of CO2 | CO2 highly efficient under specified conditions; nitrogen less efficient due to low solubility.
p21 | 10.3390/pr12122903 | Advances in Biomass and Microbial Lipids Production: Trends and Prospects | 2024 |  | Nannochloropsis | feedstock | microalgae biomass |  |  |  | other |  |  | lab |  | ultrasound | hexane/isopropanol and ultrasound-assisted extraction | [28 empty] | lipids | [10 empty] | not reported |  |  |  |  | not reported |  | text | high | chloroform/methanol (1:1 v/v) extraction protocol | Similar lipid, free fatty acid, and pigment extraction efficiency compared to control
p21 | 10.3390/pr12122903 | Advances in Biomass and Microbial Lipids Production: Trends and Prospects | 2024 |  |  | none | wet algal biomass |  |  |  | other |  |  |  |  | acid hydrolysis | 80°C for 15 min using 2 M HCl | 80 | C | [11 empty] | 15 | min | [13 empty] | lipids | 155 | % | [8 empty] | not reported |  |  |  |  | not reported |  | text | high |  | Highest lipid recovery among tested methods
p21 | 10.3390/pr12122903 | Advances in Biomass and Microbial Lipids Production: Trends and Prospects | 2024 |  |  | none | wet algal biomass |  |  |  | other |  |  |  |  | shear abrasion | glass beads in vortex for 120 min | [13 empty] | 120 | min | [13 empty] | lipids | 125.32 | % | [8 empty] | not reported |  |  |  |  | not reported |  | text | high
p21 | 10.3390/pr12122903 | Advances in Biomass and Microbial Lipids Production: Trends and Prospects | 2024 |  |  | none | wet algal biomass |  |  |  | other |  |  |  |  | freeze-thaw | ultrafreezer (-80°C) | -80 | C | [26 empty] | lipids | 39.57 | % | [8 empty] | not reported |  |  |  |  | not reported |  | text | high
p21 | 10.3390/pr12122903 | Advances in Biomass and Microbial Lipids Production: Trends and Prospects | 2024 |  | Schizochytrium limacium SR21 | feedstock | agroindustrial waste |  |  |  | fermentation | [34 empty] | DHA-rich biomass | 39.29 | g/L | [15 empty] | text | high |  | Biomass yield range: 39.29–40 g/L; lipid yield range: 16.1–14.98 g/L; composition includes 30.5–35.43% DHA, 85–87.5% dry matter, 30.1–31.4% protein, 38.13–40% lipids, 8.17–10.1% carbohydrates, 9.8–10.2% ash.
p21 | 10.3390/pr12122903 | Advances in Biomass and Microbial Lipids Production: Trends and Prospects | 2024 |  | Rhodobacter capsulatus | feedstock | inorganic substrates |  |  |  | algae_cultivation | [6 empty] | 22 | C | mesophilic |  | 6 | days | [7 empty] | 6 | days | [13 empty] | bio-oil | [17 empty] | text | high | microalgae-only system | Cultivation at 22–26°C, 6000–10,000 lux, 6 days; >65% increase in biomass yield and 30% increase in fatty acid yield compared to control.
p21 | 10.3390/pr12122903 | Advances in Biomass and Microbial Lipids Production: Trends and Prospects | 2024 |  | Mortierella sp. | feedstock | synthetic culture medium (glucose, ribose, yeast extract, glutamic acid, sea salt) |  |  |  | fermentation | [6 empty] | 130 | C | [11 empty] | 1 | hours | [13 empty] | lipids | [17 empty] | text | high |  | Biomass converted to powder, heated at 130°C for 1 h; intended for food, beverage, or feed applications.
p21 | 10.3390/pr12122903 | Advances in Biomass and Microbial Lipids Production: Trends and Prospects | 2024 |  |  | none | fungi (Aspergillus, Mucor, Chrysosporium, Fusarium, Scedosporium, Scytalidium, Populariopsis, Cladosporium, Scopulariopsis, Penicillium) |  |  |  | fermentation |  |  |  |  | infrared irradiation | 1100 nm for 15 min | [13 empty] | 15 | min | [13 empty] | lipids | [17 empty] | text | high | conventional solvent/substrate method | Infrared irradiation at 1100 nm for 15 min; neutral lipid yield increased by 2–80%, total lipid yield increased by 1–12% over control.
p22 | 10.3390/fermentation10110568 | Advances in Biorefinery of Cattle Manure for Value-Added Products | 2024 |  |  |  | dairy manure | [13 empty] | 6.8 | [42 empty] | table | high |  | pH for dairy manure reported as range 6.8–7.3; lowest value extracted.
p22 | 10.3390/fermentation10110568 | Advances in Biorefinery of Cattle Manure for Value-Added Products | 2024 |  |  |  | beef manure |  |  | 0.8939 | [53 empty] | table | high |  | Volatile solids (%TS) for beef manure reported as 89.39%; converted to decimal.
p22 | 10.3390/fermentation10110568 | Advances in Biorefinery of Cattle Manure for Value-Added Products | 2024 |  |  | none | cattle manure |  |  |  | fermentation |  |  |  | 0.03 |  |  | 75 | C |  | 5.8 |  |  |  |  | 50 | gVS/L |  |  |  | 45 | days | [7 empty] | 5.4 | g/L |  |  |  |  | lactate | 1 | g/L | [8 empty] | not reported |  |  |  |  | not reported |  | table | high
p22 | 10.3390/fermentation10110568 | Advances in Biorefinery of Cattle Manure for Value-Added Products | 2024 |  |  | none | cattle manure |  |  |  | fermentation |  |  |  | 0.7 |  |  | 37 | C |  | 6.3 | [9 empty] | 4 | days | [7 empty] | 7.7 | g/L | [15 empty] | not reported |  |  |  |  | not reported |  | table | high
p22 | 10.3390/fermentation10110568 | Advances in Biorefinery of Cattle Manure for Value-Added Products | 2024 |  |  | none | cattle manure |  |  |  | fermentation | [6 empty] | 50 | C | [6 empty] | 80 | g/L |  |  |  | 2 | days | [13 empty] | ethanol | 15.1 | g/L | [8 empty] | not reported |  |  |  |  | not reported |  | table | high
p22 | 10.3390/fermentation10110568 | Advances in Biorefinery of Cattle Manure for Value-Added Products | 2024 |  |  | none | cattle manure |  |  |  | fermentation |  |  |  | 0.18 |  |  | 20 | C |  | 4 | [18 empty] | 5.4 | g/L |  |  |  |  | lactate | 1.2 | g/L | [8 empty] | not reported |  |  |  |  | not reported |  | table | high |  | Temperature range 20–23 C; lactate yield 1.2 g/L
p22 | 10.3390/fermentation10110568 | Advances in Biorefinery of Cattle Manure for Value-Added Products | 2024 |  |  | none | cattle manure |  |  |  | fermentation |  |  |  | 20 |  |  | 55 | C |  | 5.5 | 40 | days |  |  | 15 | g/L·d | [12 empty] | 5 | g/L | [15 empty] | not reported |  |  |  |  | not reported |  | table | high |  | HRT range 40–67 days; OLR range 15–25 g/L·d
p22 | 10.3390/fermentation10110568 | Advances in Biorefinery of Cattle Manure for Value-Added Products | 2024 |  |  | none | cattle manure |  |  |  | other | [34 empty] | protein | 179 | million metric tons | [8 empty] | not reported |  |  |  |  | not reported |  | table | high |  | Conversion efficiency range: 35-60%; global demand: 975 million metric tons
p22 | 10.3390/fermentation10110568 | Advances in Biorefinery of Cattle Manure for Value-Added Products | 2024 |  |  | none | cattle manure digestate |  |  |  | other |  |  |  |  | thermal | thermal hydrolysis process (THP) | [28 empty] | protein hydrolysate | [10 empty] | not reported |  |  |  |  | not reported |  | text | high |  | Protein hydrolysate from cattle manure digestate after AD; antioxidant activity comparable to vitamin E (peroxyl radicals), 7x stronger than vitamin E (hydroxyl radicals); essential amino acids 2.5x, nitrogen 2.3x higher than soybean meal (dry matter basis)
p22 | 10.3390/fermentation10110568 | Advances in Biorefinery of Cattle Manure for Value-Added Products | 2024 |  |  | none | raw cattle manure |  |  |  | anaerobic_digestion | [10 empty] | 4 | days | [7 empty] | 4 | days | [7 empty] | 6.91 | g-HAc/L | [22 empty] | text | high | no pH control
p22 | 10.3390/fermentation10110568 | Advances in Biorefinery of Cattle Manure for Value-Added Products | 2024 |  |  | none | sweet sorghum stalks | cheese whey, liquid cow manure |  |  | anaerobic_digestion | [52 empty] | figure | medium |  | Optimal pH for biohydrogen and VFA production was 5.5-6.0; acetate and butyrate predominant
p22 | 10.3390/fermentation10110568 | Advances in Biorefinery of Cattle Manure for Value-Added Products | 2024 |  |  | none | lignocellulosic biomass |  | Caldicellulosiruptor bescii |  | anaerobic_digestion | [28 empty] | 5450 | mg/L |  |  |  |  | lactic acid | 990 | mg/L | [15 empty] | text | high |  | Caldicellulosiruptor bescii isolated for lignocellulosic degradation; acetic acid and lactic acid concentrations reported
p22 | 10.3390/fermentation10110568 | Advances in Biorefinery of Cattle Manure for Value-Added Products | 2024 |  |  | none | mixture of olive mill wastewater, cheese whey, and cattle manure |  |  |  | fermentation | [28 empty] | 16 | g/L | [15 empty] | not reported |  |  |  |  | not reported |  | text | medium |  | VFA yield from mixture; substrate ratio 55:40:5 v/v
p22 | 10.3390/fermentation10110568 | Advances in Biorefinery of Cattle Manure for Value-Added Products | 2024 |  |  | none | cattle manure hydrolysate |  |  |  | fermentation |  |  |  |  | alkaline | [29 empty] | ethanol | 18.9 | g/L | [8 empty] | not reported |  |  |  |  | not reported |  | text | medium |  | Alkali pretreatment; 10% w/v cattle manure hydrolysate; S. cerevisiae LF1; cellulose SN-1 hydrolysis
p22 | 10.3390/fermentation10110568 | Advances in Biorefinery of Cattle Manure for Value-Added Products | 2024 |  |  | none | alkali pretreated cattle manure |  |  |  | fermentation |  | fed_batch |  |  | alkali | [29 empty] | ethanol | [10 empty] | not reported | [6 empty] | text | medium |  | Fed-batch enzymatic hydrolysis with alkali pretreatment and cellulase SN-1; ethanol fermentation discussed but yield not specified.
p22 | 10.3390/fermentation10110568 | Advances in Biorefinery of Cattle Manure for Value-Added Products | 2024 |  |  | none | digestate forward osmosis concentrate |  |  |  | other | [28 empty] | 6 | g/L |  |  |  |  | single-cell protein | 0.76 | g/L | [8 empty] | not reported |  |  | 0.8 | g N/L |  |  | text | high |  | SCP yield from digestate concentrate containing acetate and ammonium.
p22 | 10.3390/fermentation10110568 | Advances in Biorefinery of Cattle Manure for Value-Added Products | 2024 |  |  | none | VFAs |  |  |  | other | [34 empty] | lipids | 0.08 | g lipid/g VFA | [8 empty] | not reported | [6 empty] | text | high |  | Minimum lipid yield from VFAs by oleaginous microorganisms.
p22 | 10.3390/fermentation10110568 | Advances in Biorefinery of Cattle Manure for Value-Added Products | 2024 |  | Auxenochlorella protothecoides | feedstock | mixed VFAs |  |  |  | algae_cultivation | [34 empty] | lipids | [10 empty] | not reported | [6 empty] | text | medium |  | Reported lipid yield is 20-40% w/w DCW from 5-10 g/L mixed VFAs with C/N=20 and yeast extract as N source.
p22 | 10.3390/fermentation10110568 | Advances in Biorefinery of Cattle Manure for Value-Added Products | 2024 |  |  | none | waste office paper digestate |  |  |  | other | [34 empty] | lipids | [10 empty] | not reported | [6 empty] | text | medium |  | Cryptococcus curvatus produced 28% w/w DCW lipids from waste office paper digestate.
p22 | 10.3390/fermentation10110568 | Advances in Biorefinery of Cattle Manure for Value-Added Products | 2024 |  |  | none | waste newspaper digestate |  |  |  | other | [34 empty] | lipids | [10 empty] | not reported | [6 empty] | text | medium |  | Cryptococcus curvatus produced 41% w/w DCW lipids from waste newspaper digestate.
p22 | 10.3390/fermentation10110568 | Advances in Biorefinery of Cattle Manure for Value-Added Products | 2024 |  |  | none | VFAs |  |  |  | other | [9 empty] | 8 | [18 empty] | 70 | g/L |  |  |  |  | lipids | 10.1 | g/L | [8 empty] | not reported | [6 empty] | text | high |  | Yarrowia lipolytica produced 10.1 g/L lipids (27% w/w DCW) at pH 8 with 70 g/L acetic acid.
p22 | 10.3390/fermentation10110568 | Advances in Biorefinery of Cattle Manure for Value-Added Products | 2024 |  |  | cultivation_medium | VFA-rich liquid digestate |  |  |  | algae_cultivation | raceway pond | [33 empty] | single-cell protein | [17 empty] | text | medium |  | Algae and single-cell protein cultivation on VFA-rich digestate; raceway pond mentioned.
p22 | 10.3390/fermentation10110568 | Advances in Biorefinery of Cattle Manure for Value-Added Products | 2024 |  |  | none | cattle manure |  |  |  | anaerobic_digestion |  |  |  |  | thermal | solar thermal pretreatment, 40–60 °C, 20 h | [19 empty] | 3.9 | [11 empty] | revenue | 17.2 | % | [12 empty] | text | high | no pretreatment | Solar thermal pretreatment of cattle manure; 3.9-fold methane production and 17.2% higher revenue vs control.
p22 | 10.3390/fermentation10110568 | Advances in Biorefinery of Cattle Manure for Value-Added Products | 2024 |  |  | none | cattle manure |  |  |  | anaerobic_digestion |  |  |  |  | thermal_acid | 0.5% HCl, 37 °C, 12 h | 37 | C | mesophilic | [10 empty] | 12 | h | [16 empty] | revenue | 0.94 | USD_million/year | [12 empty] | text | high | single-stage AD (USD 1.03 MM/y) | Thermal-acid pretreatment of cattle manure; 0.94 MM/y revenue vs 1.03 MM/y for single-stage AD.
p22 | 10.3390/fermentation10110568 | Advances in Biorefinery of Cattle Manure for Value-Added Products | 2024 |  |  | none | cattle manure | Sida hermaphrodita |  |  | anaerobic_digestion |  |  |  |  | microwave thermohydrolysis | 150 °C, 15 min | 150 | C | [11 empty] | 15 | min | [16 empty] | net_energy_output | 4.2 | Wh/g VS | [12 empty] | text | high | control at 3.75 Wh/g VS | Microwave thermohydrolysis of cattle manure and Sida hermaphrodita; net energy output 4.20 Wh/g VS vs control 3.75 Wh/g VS.
p22 | 10.3390/fermentation10110568 | Advances in Biorefinery of Cattle Manure for Value-Added Products | 2024 |  |  | none | food waste | cattle manure |  |  | anaerobic_digestion |  |  | full-scale | [11 empty] | 3 | kg_VS/L·d | [5 empty] | 600 | NL/kg VS | 600 | [28 empty] | text | medium |  | Two-stage system: food waste hydrolysis tank fed into cattle manure digester; methane yield up to 600 NL/kg VS at OLR 3.0–3.5 kg VS/L·d.
p22 | 10.3390/fermentation10110568 | Advances in Biorefinery of Cattle Manure for Value-Added Products | 2024 |  |  | none | cattle manure |  |  |  | anaerobic_digestion | [28 empty] | 8.7 | g/L | [15 empty] | not reported |  |  |  |  | not reported |  | figure | high |  | Mean ± SD for VFA concentration: 8.7 ± 5.3 g/L; specific technology not assigned to this value in figure.
p22 | 10.3390/fermentation10110568 | Advances in Biorefinery of Cattle Manure for Value-Added Products | 2024 |  |  | none | cattle manure |  |  |  | anaerobic_digestion | [28 empty] | 5.3 | g/L |  |  |  |  | lactate | 5.3 | g/L | [8 empty] | not reported |  |  |  |  | not reported |  | figure | high |  | Mean ± SD for lactate concentration: 5.3 ± 3.2 g/L; specific technology not assigned to this value in figure.
p22 | 10.3390/fermentation10110568 | Advances in Biorefinery of Cattle Manure for Value-Added Products | 2024 |  |  | none | cattle manure |  |  |  | anaerobic_digestion | [28 empty] | 3.2 | g/L |  |  |  |  | lactate (TH) | 3.2 | g/L | [8 empty] | not reported |  |  |  |  | not reported |  | figure | high |  | Mean ± SD for lactate (TH) concentration: 3.2 ± 2.1 g/L; specific technology not assigned to this value in figure.
p22 | 10.3390/fermentation10110568 | Advances in Biorefinery of Cattle Manure for Value-Added Products | 2024 |  |  | none | cattle manure |  |  |  | anaerobic_digestion | [28 empty] | 2.1 | g/L |  |  |  |  | caproate | 2.1 | g/L | [8 empty] | not reported |  |  |  |  | not reported |  | figure | high |  | Mean ± SD for caproate concentration: 2.1 ± 1.7 g/L; specific technology not assigned to this value in figure.
p22 | 10.3390/fermentation10110568 | Advances in Biorefinery of Cattle Manure for Value-Added Products | 2024 |  |  | none | cattle manure |  |  |  | anaerobic_digestion | [28 empty] | 1.7 | g/L |  |  |  |  | ethanol | 1.7 | g/L | [8 empty] | not reported |  |  |  |  | not reported |  | figure | high |  | Mean ± SD for ethanol concentration: 1.7 ± 1.3 g/L; specific technology not assigned to this value in figure.
p23 | 10.1016/j.ceja.2025.100715 | Advances in Chlorella microalgae for sustainable wastewater treatment and bioproduction | 2025 |  |  | cultivation_medium |  |  |  |  | algae_cultivation | [52 empty] | table | high |  | Autotrophic cultivation mode; energy source: sunlight; carbon source: CO2; advantages: CO2 capture, photosynthetic biomass production, economic feasibility; limitations: cost, light dependence.
p23 | 10.1016/j.ceja.2025.100715 | Advances in Chlorella microalgae for sustainable wastewater treatment and bioproduction | 2025 |  | Chlorella pyrenoidosa | feedstock | Chlorella pyrenoidosa biomass |  |  |  | fermentation | batch | batch | [32 empty] | biohydrogen | 45.5 | mL H2/g VS | [8 empty] | not reported |  |  |  |  | not reported |  | table | high
p23 | 10.1016/j.ceja.2025.100715 | Advances in Chlorella microalgae for sustainable wastewater treatment and bioproduction | 2025 |  | Chlorella vulgaris | feedstock | Chlorella vulgaris biomass | glucose |  |  | fermentation | [34 empty] | biohydrogen | 1246 | mL/L | [8 empty] | not reported |  |  |  |  | not reported |  | table | high |  | 10 g/L glucose and 1:1.5 v/v inoculum
p23 | 10.1016/j.ceja.2025.100715 | Advances in Chlorella microalgae for sustainable wastewater treatment and bioproduction | 2025 |  | Chlorella vulgaris | feedstock | Chlorella vulgaris biomass |  |  |  | anaerobic_digestion |  |  |  |  | thermal | [16 empty] | 408 | mL CH4/g VS | 408 |  | 83 | [8 empty] | methane | [10 empty] | not reported |  |  |  |  | not reported |  | table | high | untreated Chlorella vulgaris | Heat pretreatment boosted digestibility and methane yield
p23 | 10.1016/j.ceja.2025.100715 | Advances in Chlorella microalgae for sustainable wastewater treatment and bioproduction | 2025 |  | Chlorella vulgaris | feedstock | Chlorella vulgaris biomass |  |  |  | anaerobic_digestion |  |  |  |  | thermal | 121 °C for 0.3 h | [15 empty] | 322 | mL CH4/g VS | 322 |  | 108 | [8 empty] | methane | [10 empty] | not reported |  |  |  |  | not reported |  | table | high | untreated Chlorella vulgaris | Thermal pretreatment at 121 °C for 0.3 h resulted in significant yield enhancement
p23 | 10.1016/j.ceja.2025.100715 | Advances in Chlorella microalgae for sustainable wastewater treatment and bioproduction | 2025 |  | Chlorella pyrenoidosa | feedstock | Chlorella pyrenoidosa biomass |  |  |  | other |  |  |  |  | chemical | acid catalytic direct transesterification | [28 empty] | FAME | [10 empty] | not reported |  |  |  |  | not reported |  | table | high |  | AI/ML model predicted optimum conditions for highest FAME yield; R2~0.94
p23 | 10.1016/j.ceja.2025.100715 | Advances in Chlorella microalgae for sustainable wastewater treatment and bioproduction | 2025 |  | Chlorella CG12 | feedstock | Chlorella CG12 biomass |  |  |  | other |  |  |  |  | chemical | supercritical methanol transesterification | [28 empty] | FAME | 99.16 | percent conversion efficiency | [8 empty] | not reported |  |  |  |  | not reported |  | table | high |  | ANN+GA model predicted 99.16% conversion efficiency; R2~0.99
p23 | 10.1016/j.ceja.2025.100715 | Advances in Chlorella microalgae for sustainable wastewater treatment and bioproduction | 2025 |  | Chlorella | feedstock | Chlorella biomass |  |  |  | hydrothermal |  |  |  |  | thermal | hydrothermal liquefaction | [28 empty] | bio-oil | [10 empty] | not reported |  |  |  |  | not reported |  | table | high |  | GBR model outperformed RF for bio-oil yield prediction; R2~0.90
p23 | 10.1016/j.ceja.2025.100715 | Advances in Chlorella microalgae for sustainable wastewater treatment and bioproduction | 2025 |  | Chlorella pyrenoidosa, minutissima, protothecoides, and vulgaris | feedstock | Chlorella pyrenoidosa, minutissima, protothecoides, and vulgaris biomass |  |  |  | other |  |  |  |  | thermal | pyrolysis | [28 empty] | biofuel | [10 empty] | not reported |  |  |  |  | not reported |  | table | high |  | Deep neural network model for biofuel yield; R2~0.997, MSE 10^-6
p23 | 10.1016/j.ceja.2025.100715 | Advances in Chlorella microalgae for sustainable wastewater treatment and bioproduction | 2025 |  | Chlorella sorokiniana | feedstock | Chlorella sorokiniana biomass |  |  |  | other |  |  |  |  | thermal | pyrolysis | [28 empty] | biofuel | [10 empty] | not reported |  |  |  |  | not reported |  | table | high |  | ANN model for biofuel and value-added chemicals yield; R2~0.998
p23 | 10.1016/j.ceja.2025.100715 | Advances in Chlorella microalgae for sustainable wastewater treatment and bioproduction | 2025 |  | Chlorella vulgaris | co_culture | urban wastewater |  |  |  | algae_cultivation | photobioreactor | [51 empty] | text | high | Activated sludge only | Consortium of Chlorella vulgaris and activated sludge; >50% boost in pathogen removal efficiency compared to activated sludge only.
p23 | 10.1016/j.ceja.2025.100715 | Advances in Chlorella microalgae for sustainable wastewater treatment and bioproduction | 2025 |  | Chlorella vulgaris | co_culture | urban wastewater |  |  |  | algae_cultivation | [52 empty] | text | high | Consortium without biochar | Biochar addition to Chlorella vulgaris and activated sludge consortium increases removal of pesticides (chlorpyrifos, cypermethrin) compared to consortium only.
p23 | 10.1016/j.ceja.2025.100715 | Advances in Chlorella microalgae for sustainable wastewater treatment and bioproduction | 2025 |  | Chlorella sp. | co_culture | wastewater | Scenedesmus sp. |  |  | algae_cultivation | [52 empty] | text | high |  | Microalgal consortium of Chlorella sp. and Scenedesmus sp. achieved up to 98% nutrient removal from wastewater.
p23 | 10.1016/j.ceja.2025.100715 | Advances in Chlorella microalgae for sustainable wastewater treatment and bioproduction | 2025 |  | Chlorella sp. | none | swine wastewater |  |  |  | algae_cultivation | [52 empty] | text | medium |  | Zn and Mn removal from swine wastewater by Chlorella sp.; Mn boosts Zn removal, Zn inhibits Mn removal.
p23 | 10.1016/j.ceja.2025.100715 | Advances in Chlorella microalgae for sustainable wastewater treatment and bioproduction | 2025 |  | Chlorella sp. | none | textile wastewater |  |  |  | algae_cultivation | [52 empty] | text | medium | Chlorella sorokiniana | Chlorella sp. and Chlorella sorokiniana both achieved 100% Pb removal from textile wastewater; Chlorella sp. achieved 100% V removal, Chlorella sorokiniana only 40-60%.
p23 | 10.1016/j.ceja.2025.100715 | Advances in Chlorella microalgae for sustainable wastewater treatment and bioproduction | 2025 |  | Chlorella sp. | cultivation_medium | wastewater |  |  |  | algae_cultivation | photobioreactor | [9 empty] | 8 | days | 8 | days | [38 empty] | text | medium |  | Modified Mann and Myers medium; 99% propanil removal, 71% acetamiprid removal.
p23 | 10.1016/j.ceja.2025.100715 | Advances in Chlorella microalgae for sustainable wastewater treatment and bioproduction | 2025 |  | Chlorella sp. | cultivation_medium | catalytic degradation solution |  |  |  | algae_cultivation | [52 empty] | text | medium |  | 83% atrazine removal.
p23 | 10.1016/j.ceja.2025.100715 | Advances in Chlorella microalgae for sustainable wastewater treatment and bioproduction | 2025 |  | Chlorella sorokiniana | cultivation_medium | raw dairy wastewater |  |  |  | algae_cultivation | [52 empty] | text | medium |  | High biomass yield and nutrient/COD removal; effect of inoculum size noted.
p23 | 10.1016/j.ceja.2025.100715 | Advances in Chlorella microalgae for sustainable wastewater treatment and bioproduction | 2025 |  | Chlorella sorokiniana | cultivation_medium | wastewater |  |  |  | algae_cultivation | hexagonal airlift flat plate photobioreactor | [51 empty] | text | medium | traditional photobioreactor | 61% enhancement in microalgae growth; improved nutrient removal.
p23 | 10.1016/j.ceja.2025.100715 | Advances in Chlorella microalgae for sustainable wastewater treatment and bioproduction | 2025 |  | Chlorella sorokiniana | co_culture | dairy manure wastewater |  |  |  | algae_cultivation | [52 empty] | text | medium |  | Microalgae-bacteria consortium; removal efficacy: TN 90.2%, TP 100%, COD 84.3%, BOD 97.8%.
p23 | 10.1016/j.ceja.2025.100715 | Advances in Chlorella microalgae for sustainable wastewater treatment and bioproduction | 2025 |  | Chlorella sorokiniana | cultivation_medium | alginate-pretreated real industrial wastewater |  |  |  | algae_cultivation |  |  |  |  | chemical | alginate pretreatment | [46 empty] | text | medium |  | Higher nutrient and Cu removal, biomass production, tolerance, and protein content.
p23 | 10.1016/j.ceja.2025.100715 | Advances in Chlorella microalgae for sustainable wastewater treatment and bioproduction | 2025 |  | Chlorella sorokiniana | cultivation_medium | synthetic municipal wastewater |  |  |  | algae_cultivation | [50 empty] | yes |  | text | medium |  | Complete biodegradation of oseltamivir at 10 mg/L; biomass growth inhibited at high contaminant concentration.
p23 | 10.1016/j.ceja.2025.100715 | Advances in Chlorella microalgae for sustainable wastewater treatment and bioproduction | 2025 |  | Chlorella sorokiniana | cultivation_medium | industrial wastewater (azo dye-contaminated) |  |  |  | algae_cultivation | [52 empty] | text | medium |  | Best performance among tested strains for azo dye decolorization; highest decolorization efficiency.
p23 | 10.1016/j.ceja.2025.100715 | Advances in Chlorella microalgae for sustainable wastewater treatment and bioproduction | 2025 |  | Chlorella pyrenoidosa | cultivation_medium | seawater-wastewater mixture |  |  |  | algae_cultivation | [52 empty] | text | high |  | Outstanding nutrient removal rates; adaptation to seawater stress by promoting antioxidant enzyme content.
p23 | 10.1016/j.ceja.2025.100715 | Advances in Chlorella microalgae for sustainable wastewater treatment and bioproduction | 2025 |  | Chlorella pyrenoidosa | co_culture | biogas slurry | other microalgae strains |  |  | algae_cultivation | [52 empty] | text | high |  | Great potential for nutrient recovery from biogas slurry when co-cultured with other microalgae strains.
p23 | 10.1016/j.ceja.2025.100715 | Advances in Chlorella microalgae for sustainable wastewater treatment and bioproduction | 2025 |  | Chlorella pyrenoidosa | cultivation_medium | hydrolyzed wastewater from MBR |  |  |  | algae_cultivation | MPBR | [51 empty] | text | high |  | Hybrid MBR-MPBR system; excellent reduction of TN (96.7%), TP (98.0%), TOC (95.9%).
p23 | 10.1016/j.ceja.2025.100715 | Advances in Chlorella microalgae for sustainable wastewater treatment and bioproduction | 2025 |  | Chlorella pyrenoidosa | cultivation_medium | oilfield-generated wastewater |  |  |  | algae_cultivation |  | outdoor | [50 empty] | text | high |  | Remediation of toxic heavy metals and nutrients; biosorption due to polyelectrolytes in cell walls.
p23 | 10.1016/j.ceja.2025.100715 | Advances in Chlorella microalgae for sustainable wastewater treatment and bioproduction | 2025 |  | Chlorella pyrenoidosa | cultivation_medium | wastewater with Cd and Pb |  |  |  | algae_cultivation | [52 empty] | text | high | other green microalgae species | Highest tolerance to Cd and Pb; less cell damage due to higher glutathione and peroxidase activity.
p23 | 10.1016/j.ceja.2025.100715 | Advances in Chlorella microalgae for sustainable wastewater treatment and bioproduction | 2025 |  | Chlorella pyrenoidosa | cultivation_medium | wastewater with tetracycline |  |  |  | algae_cultivation | [19 empty] | 2 | days | [31 empty] | text | high |  | 93.9% tetracycline removal efficiency in 2 days for low-concentration wastewater.
p23 | 10.1016/j.ceja.2025.100715 | Advances in Chlorella microalgae for sustainable wastewater treatment and bioproduction | 2025 |  | Chlorella pyrenoidosa | cultivation_medium | wastewater with sulfadiazine |  |  |  | algae_cultivation | [52 empty] | text | high |  | Biodegradation is main mechanism for sulfadiazine elimination; followed by photodegradation.
p23 | 10.1016/j.ceja.2025.100715 | Advances in Chlorella microalgae for sustainable wastewater treatment and bioproduction | 2025 |  | Chlorella pyrenoidosa | cultivation_medium | real sewage wastewater |  |  |  | algae_cultivation | [52 empty] | text | high |  | Superior removal of pathogenic bacteria; photooxidation governs interaction with E. coli; 93% reduction in removal time with increased light intensity.
p23 | 10.1016/j.ceja.2025.100715 | Advances in Chlorella microalgae for sustainable wastewater treatment and bioproduction | 2025 |  | Chlorella pyrenoidosa | cultivation_medium | real dye industrial wastewater |  |  |  | algae_cultivation | [52 empty] | text | high |  | Immobilized cells used as adsorbent; maximum 98% decolorization efficacy.
p23 | 10.1016/j.ceja.2025.100715 | Advances in Chlorella microalgae for sustainable wastewater treatment and bioproduction | 2025 |  | Chlorella pyrenoidosa | feedstock | microalgae biomass |  |  |  | fermentation | batch | batch | [32 empty] | biohydrogen | 45.5 | mL H2/8 VS | [15 empty] | text | high |  | Dark fermentation; yield value as reported.
p23 | 10.1016/j.ceja.2025.100715 | Advances in Chlorella microalgae for sustainable wastewater treatment and bioproduction | 2025 |  |  | feedstock | microalgae biomass |  |  |  | fermentation |  |  |  |  | chemical | [29 empty] | bioethanol | [17 empty] | text | high |  | Chemical or enzymatic pretreatment for saccharification of microalgal polysaccharides.
p23 | 10.1016/j.ceja.2025.100715 | Advances in Chlorella microalgae for sustainable wastewater treatment and bioproduction | 2025 |  | Chlorella vulgaris | feedstock | Chlorella vulgaris biomass |  |  |  | anaerobic_digestion |  |  |  |  | thermal | 121°C for 0.3 h | 121 | C | [13 empty] | 322 | mL/g VS | 322 |  | 108 | [19 empty] | not reported | [6 empty] | text | high | untreated Chlorella vulgaris | Methane yield and improvement reported for thermal pretreatment at 121°C for 0.3 h
p23 | 10.1016/j.ceja.2025.100715 | Advances in Chlorella microalgae for sustainable wastewater treatment and bioproduction | 2025 |  | Chlorella minutissima | feedstock | Chlorella minutissima biomass |  |  |  | other | [34 empty] | biofertilizer | [10 empty] | not reported | [6 empty] | text | medium |  | Biofertilizer derived from Chlorella minutissima cultivated in sewage wastewater; promoted economic yield of spinach and baby corn
p23 | 10.1016/j.ceja.2025.100715 | Advances in Chlorella microalgae for sustainable wastewater treatment and bioproduction | 2025 |  | Chlorella vulgaris | cultivation_medium |  |  |  |  | algae_cultivation | photobioreactor | [44 empty] | not reported |  |  |  |  | not reported |  | text | medium |  | Performance optimization for contaminant removal from wastewater using ANN; MSE < 0.1, R^2 ~ 0.98
p23 | 10.1016/j.ceja.2025.100715 | Advances in Chlorella microalgae for sustainable wastewater treatment and bioproduction | 2025 |  | Chlorella sorokiniana | cultivation_medium |  |  |  |  | algae_cultivation |  |  | lab | [34 empty] | production_cost | 290 | €/kg | [5 empty] | not reported | [6 empty] | text | high |  | Lower bound of reported algal biomass production cost
p23 | 10.1016/j.ceja.2025.100715 | Advances in Chlorella microalgae for sustainable wastewater treatment and bioproduction | 2025 |  | Chlorella sorokiniana | cultivation_medium |  |  |  |  | algae_cultivation |  |  | lab | [34 empty] | production_cost | 587 | €/kg | [5 empty] | not reported | [6 empty] | text | high |  | Upper bound of reported algal biomass production cost
p23 | 10.1016/j.ceja.2025.100715 | Advances in Chlorella microalgae for sustainable wastewater treatment and bioproduction | 2025 |  | Chlorella sorokiniana | cultivation_medium |  |  |  |  | algae_cultivation | open reactor | [44 empty] | not reported |  |  |  |  | yes |  | text | high |  | Up to 90% algal biomass reduction within a few days due to contamination by protozoa/zooplankton
p23 | 10.1016/j.ceja.2025.100715 | Advances in Chlorella microalgae for sustainable wastewater treatment and bioproduction | 2025 |  |  | none |  |  |  |  | other | [34 empty] | biochar |  |  | net_annual_profit | 596 | USD | [5 empty] | not reported |  |  |  |  | not reported |  | text | medium |  | Integrated phycoremediation and pyrolysis system; payback period 6.2 years.
p23 | 10.1016/j.ceja.2025.100715 | Advances in Chlorella microalgae for sustainable wastewater treatment and bioproduction | 2025 |  |  | none | microalgal biomass |  |  |  | other | [34 empty] | protein | [10 empty] | not reported |  |  |  |  | not reported |  | text | medium |  | Bio-oil production integrated with protein extraction; revenue enhanced by selling extracted proteins.
p23 | 10.1016/j.ceja.2025.100715 | Advances in Chlorella microalgae for sustainable wastewater treatment and bioproduction | 2025 |  | Chlorella sp. | co_culture |  |  |  |  | algae_cultivation | membrane bioreactor | [44 empty] | not reported |  |  |  |  | not reported |  | text | medium | conventional membrane bioreactor (no algae) | Hybrid algae-membrane bioreactor; decreased membrane biofouling and higher nitrification compared to control.
p24 | 10.1016/j.scitotenv.2025.178452 | Advances in polyhydroxyalkanoate (PHA) production from renewable waste materials using halophilic microorganisms: A comprehensive review | 2024 |  |  | none | Cheese whey mother liquor |  |  |  | fermentation | Shake flask | [33 empty] | PHB | 0.42 | g L-1 | [15 empty] | table | high |  | PHA content 20.1% CDW
p24 | 10.1016/j.scitotenv.2025.178452 | Advances in polyhydroxyalkanoate (PHA) production from renewable waste materials using halophilic microorganisms: A comprehensive review | 2024 |  |  | none | Cheese whey hydrolysate |  |  |  | fermentation | Shake flask | [33 empty] | PHB | 3.26 | g L-1 | [15 empty] | table | high |  | PHA content 38.32% CDW
p24 | 10.1016/j.scitotenv.2025.178452 | Advances in polyhydroxyalkanoate (PHA) production from renewable waste materials using halophilic microorganisms: A comprehensive review | 2024 |  |  | none | Acidogenic mixed culture fermentation of acid whey |  |  |  | fermentation | Shake flask | [33 empty] | P-3(HB-co-1.6 %-HV) | [17 empty] | table | high |  | PHA content 17% CDW; yield ND
p24 | 10.1016/j.scitotenv.2025.178452 | Advances in polyhydroxyalkanoate (PHA) production from renewable waste materials using halophilic microorganisms: A comprehensive review | 2024 |  |  | none | Spent coffee grounds |  |  |  | fermentation | Shake flask | [33 empty] | PHB | 0.95 | g L-1 | [15 empty] | table | high |  | PHA content 27% CDW
p24 | 10.1016/j.scitotenv.2025.178452 | Advances in polyhydroxyalkanoate (PHA) production from renewable waste materials using halophilic microorganisms: A comprehensive review | 2024 |  |  | none | Food waste hydrolysates |  |  |  | fermentation | Shake flask | [33 empty] | PHB | [17 empty] | table | high |  | PHA content 80% CDW; yield ND
p24 | 10.1016/j.scitotenv.2025.178452 | Advances in polyhydroxyalkanoate (PHA) production from renewable waste materials using halophilic microorganisms: A comprehensive review | 2024 |  |  | none | Food waste hydrolysates |  |  |  | fermentation |  | fed_batch |  | 7 | [30 empty] | PHB | [17 empty] | table | high |  | PHA content 80% CDW; yield ND
p24 | 10.1016/j.scitotenv.2025.178452 | Advances in polyhydroxyalkanoate (PHA) production from renewable waste materials using halophilic microorganisms: A comprehensive review | 2024 |  |  | none | Acidogenic foodwaste effluent |  |  |  | fermentation | Shake flask | [33 empty] | PHA | 0.42 | g L-1 | [15 empty] | table | high |  | PHA content 23% CDW
p24 | 10.1016/j.scitotenv.2025.178452 | Advances in polyhydroxyalkanoate (PHA) production from renewable waste materials using halophilic microorganisms: A comprehensive review | 2024 |  |  | none | Agro-industrial effluents |  |  |  | fermentation | Two-step batch process in 5-L bioreactors |  |  | 5 | [30 empty] | PHB | 1.3 | g L-1 | [15 empty] | table | high |  | PHA content 31% CDW
p24 | 10.1016/j.scitotenv.2025.178452 | Advances in polyhydroxyalkanoate (PHA) production from renewable waste materials using halophilic microorganisms: A comprehensive review | 2024 |  |  | none | Wheat bran hydrolysate + waste potato hydrolysate |  |  |  | fermentation | Batch in 2-L fermentor |  |  | 2 | [30 empty] | PHB | [17 empty] | table | high |  | PHA content 43% CDW; yield ND
p24 | 10.1016/j.scitotenv.2025.178452 | Advances in polyhydroxyalkanoate (PHA) production from renewable waste materials using halophilic microorganisms: A comprehensive review | 2024 |  |  | none | Wheat straw |  |  |  | fermentation | Batch in 6-L fermentor |  |  | 6 | [30 empty] | PHB | 0.44 | g L-1 | [15 empty] | table | high |  | PHA content 5.2% CDW
p24 | 10.1016/j.scitotenv.2025.178452 | Advances in polyhydroxyalkanoate (PHA) production from renewable waste materials using halophilic microorganisms: A comprehensive review | 2024 |  |  | none | Corn stover hydrolysate |  |  |  | fermentation | Shake flask | [33 empty] | PHB | 0.82 | g L-1 | [15 empty] | table | high |  | PHA content 38.67% CDW
p24 | 10.1016/j.scitotenv.2025.178452 | Advances in polyhydroxyalkanoate (PHA) production from renewable waste materials using halophilic microorganisms: A comprehensive review | 2024 |  |  | none | Corn stover hydrolysate |  |  |  | fermentation | Batch in 5-L fermentor |  |  | 5 | [30 empty] | PHB | 9.71 | g L-1 | [15 empty] | table | high |  | PHA content 72.4% CDW
p24 | 10.1016/j.scitotenv.2025.178452 | Advances in polyhydroxyalkanoate (PHA) production from renewable waste materials using halophilic microorganisms: A comprehensive review | 2024 |  |  | none | Biodiesel residues +0.35 % seaweed-derived crude levulinic acid |  |  |  | fermentation | [34 empty] | P-3(HB-co-81 %-HV) | 1.07 | g L-1 | [15 empty] | table | high
p24 | 10.1016/j.scitotenv.2025.178452 | Advances in polyhydroxyalkanoate (PHA) production from renewable waste materials using halophilic microorganisms: A comprehensive review | 2024 |  |  | none | Oil palm empty fruit bunch hydrolysate |  |  |  | fermentation | Shake flask | [33 empty] | PHB | 2.3 | g L-1 | [15 empty] | table | high
p24 | 10.1016/j.scitotenv.2025.178452 | Advances in polyhydroxyalkanoate (PHA) production from renewable waste materials using halophilic microorganisms: A comprehensive review | 2024 |  |  | none | Oil palm trunk sap |  |  |  | fermentation | Shake flask | [33 empty] | PHB | 0.4 | g L-1 | [15 empty] | table | high
p24 | 10.1016/j.scitotenv.2025.178452 | Advances in polyhydroxyalkanoate (PHA) production from renewable waste materials using halophilic microorganisms: A comprehensive review | 2024 |  |  | none | Palm oil mill effluent |  |  |  | fermentation | Shake flask | [33 empty] | PHB | 0.11 | g L-1 | [15 empty] | table | high
p24 | 10.1016/j.scitotenv.2025.178452 | Advances in polyhydroxyalkanoate (PHA) production from renewable waste materials using halophilic microorganisms: A comprehensive review | 2024 |  |  | none | Waste fish oil and glycerol |  |  |  | fermentation | Fed-batch cultivation in 10-L bioreactor | fed_batch |  | 10 | [30 empty] | PHB | 35.6 | g L-1 | [15 empty] | table | high
p24 | 10.1016/j.scitotenv.2025.178452 | Advances in polyhydroxyalkanoate (PHA) production from renewable waste materials using halophilic microorganisms: A comprehensive review | 2024 |  |  | none | Waste fish oil+ glycerol+ sodium valerate |  |  |  | fermentation | Fed-batch cultivation in 10-L bioreactor | fed_batch |  | 10 | [30 empty] | P-3(HB-co-24.7 %-HV) | [17 empty] | table | high
p24 | 10.1016/j.scitotenv.2025.178452 | Advances in polyhydroxyalkanoate (PHA) production from renewable waste materials using halophilic microorganisms: A comprehensive review | 2024 |  |  | none | Surplus whey |  |  |  | fermentation | Batch in 10-L bioreactor | batch | lab | 10 | [30 empty] | P-3(HB-co-10 %-HV) | 2.28 | g/L | [15 empty] | table | high |  | PHA content 70% CDW
p24 | 10.1016/j.scitotenv.2025.178452 | Advances in polyhydroxyalkanoate (PHA) production from renewable waste materials using halophilic microorganisms: A comprehensive review | 2024 |  |  | none | Surplus whey |  |  |  | fermentation | Batch in 300-L bioreactor | batch | pilot | 300 | [30 empty] | P-3(HB-co-10 %-HV) | 7.2 | g/L | [15 empty] | table | high |  | PHA content 66% CDW
p24 | 10.1016/j.scitotenv.2025.178452 | Advances in polyhydroxyalkanoate (PHA) production from renewable waste materials using halophilic microorganisms: A comprehensive review | 2024 |  |  | none | Whey lactose |  |  |  | fermentation | 42-L MBR bioreactor |  | lab | 42 | [30 empty] | P-3(HB-co-6 %-HV) | 12.2 | g/L | [15 empty] | table | high |  | PHA content 73% CDW
p24 | 10.1016/j.scitotenv.2025.178452 | Advances in polyhydroxyalkanoate (PHA) production from renewable waste materials using halophilic microorganisms: A comprehensive review | 2024 |  |  | none | Hydrolyzed whey |  |  |  | fermentation | Fed-batch cultivation in 10-L bioreactor | fed_batch | lab | 10 | [30 empty] | P-3(HB-co-8 %-HV) | 5.5 | g/L | [15 empty] | table | high |  | PHA content 50% CDW
p24 | 10.1016/j.scitotenv.2025.178452 | Advances in polyhydroxyalkanoate (PHA) production from renewable waste materials using halophilic microorganisms: A comprehensive review | 2024 |  |  | none | Hydrolyzed whey |  |  |  | fermentation | 42-L bioreactor |  | lab | 42 | [30 empty] | P-3(HB-co-6 %-HV) | 12.2 | g/L | [15 empty] | table | high |  | PHA content 72.8% CDW
p24 | 10.1016/j.scitotenv.2025.178452 | Advances in polyhydroxyalkanoate (PHA) production from renewable waste materials using halophilic microorganisms: A comprehensive review | 2024 |  |  | none | Hydrolyzed whey |  |  |  | fermentation | 10-L bioreactor |  | lab | 10 | [30 empty] | P-(3HB-co-21.8 %-3-HV-co-5.1 %-4HB) | 14.7 | g/L | [15 empty] | table | high |  | PHA content 87.5% CDW
p24 | 10.1016/j.scitotenv.2025.178452 | Advances in polyhydroxyalkanoate (PHA) production from renewable waste materials using halophilic microorganisms: A comprehensive review | 2024 |  |  | none | Hydrolyzed whey permeate |  |  |  | fermentation | 42 L MBR bioreactor |  | lab | 42 | [30 empty] | P-3(HB-co-8-10 %-HV) | 5.5 | g/L | [15 empty] | table | high |  | PHA content 49.6% CDW
p24 | 10.1016/j.scitotenv.2025.178452 | Advances in polyhydroxyalkanoate (PHA) production from renewable waste materials using halophilic microorganisms: A comprehensive review | 2024 |  |  | none | Cheese whey hydrolysate |  |  |  | fermentation | Batch in 2-L bioreactor | batch | lab | 2 | [30 empty] | P-3(HB-co-1.5 %-HV) | 7.92 | g/L | [15 empty] | table | high |  | PHA content 53% CDW
p24 | 10.1016/j.scitotenv.2025.178452 | Advances in polyhydroxyalkanoate (PHA) production from renewable waste materials using halophilic microorganisms: A comprehensive review | 2024 |  |  | none | Ricotta cheese exhausted whey |  |  |  | fermentation | Batch in 3-L bioreactor | batch | lab | 3 | [30 empty] | P(3HB-co-3HV) | 1.18 | g/L | [15 empty] | table | high |  | PHA content 9.36% CDW
p24 | 10.1016/j.scitotenv.2025.178452 | Advances in polyhydroxyalkanoate (PHA) production from renewable waste materials using halophilic microorganisms: A comprehensive review | 2024 |  |  | none | Ricotta cheese exhausted whey |  |  |  | fermentation | Shake flask |  | lab | [31 empty] | P(3HB-co-3HV) | 1 | g/L | [15 empty] | table | high |  | PHA content 13.49% CDW
p24 | 10.1016/j.scitotenv.2025.178452 | Advances in polyhydroxyalkanoate (PHA) production from renewable waste materials using halophilic microorganisms: A comprehensive review | 2024 |  |  | none | Whey Nutrient Broth |  |  |  | fermentation | Shake flask |  | lab | [31 empty] | P-3(HB-co-HV) | 0.197 | g/L | [15 empty] | table | high |  | PHA content 47.69% CDW
p24 | 10.1016/j.scitotenv.2025.178452 | Advances in polyhydroxyalkanoate (PHA) production from renewable waste materials using halophilic microorganisms: A comprehensive review | 2024 |  |  | none | Fermented food waste |  |  |  | fermentation | Batch cultivation in 6-L integrated bioreactor | batch | lab | 6 | [30 empty] | P-3(HB-co-10-23.4 %-HV) | 4.8 | g/L | [15 empty] | table | high
p24 | 10.1016/j.scitotenv.2025.178452 | Advances in polyhydroxyalkanoate (PHA) production from renewable waste materials using halophilic microorganisms: A comprehensive review | 2024 |  |  | none | Food Waste Derived Nutrients |  |  |  | fermentation | Batch in 1-L reactors | batch | lab | 1 | [30 empty] | P-3(HB-co-6.1-10.7 %-HV) | [17 empty] | table | high |  | PHA content 43-57% CDW
p24 | 10.1016/j.scitotenv.2025.178452 | Advances in polyhydroxyalkanoate (PHA) production from renewable waste materials using halophilic microorganisms: A comprehensive review | 2024 |  |  | none | Wasted bread |  |  |  | fermentation | Fermentation in 3-L bioreactor without enzymatic treatment |  | lab | 3 | none | [29 empty] | P-3(HB-co-12.33 %-HV) | 1.487 | g/L | [15 empty] | table | high |  | No enzymatic pretreatment
p24 | 10.1016/j.scitotenv.2025.178452 | Advances in polyhydroxyalkanoate (PHA) production from renewable waste materials using halophilic microorganisms: A comprehensive review | 2024 |  |  | none | Hydrolyzed bread waste |  |  |  | fermentation | Batch cultivation in Shake flask | batch | lab | [31 empty] | P-3(HB-co-9 %-HV) | 8 | g/L | [15 empty] | table | high |  | PHA content 36% CDW
p24 | 10.1016/j.scitotenv.2025.178452 | Advances in polyhydroxyalkanoate (PHA) production from renewable waste materials using halophilic microorganisms: A comprehensive review | 2024 |  |  | none | Waste rice stillage |  |  |  | fermentation | Shake flask |  | lab | [31 empty] | P-3(HB-co-15.4 %-HV) | 16.42 | g/L | [15 empty] | table | high |  | PHA content 71% CDW
p24 | 10.1016/j.scitotenv.2025.178452 | Advances in polyhydroxyalkanoate (PHA) production from renewable waste materials using halophilic microorganisms: A comprehensive review | 2024 |  |  | none | Molasses wastewater |  |  |  | other |  | batch |  | 2.5 | [30 empty] | PHB, PHV | 0.829 | g/L | [8 empty] | not reported |  |  |  |  | not reported |  | table | high |  | PHA concentration reported; PHA content not determined (ND)
p24 | 10.1016/j.scitotenv.2025.178452 | Advances in polyhydroxyalkanoate (PHA) production from renewable waste materials using halophilic microorganisms: A comprehensive review | 2024 |  |  | none | 25 % pre-treated vinasse |  |  |  | other | [34 empty] | PHB, PHV | 19.7 | g/L | [8 empty] | not reported |  |  |  |  | not reported |  | table | high |  | PHA content reported as 70 % CDW
p24 | 10.1016/j.scitotenv.2025.178452 | Advances in polyhydroxyalkanoate (PHA) production from renewable waste materials using halophilic microorganisms: A comprehensive review | 2024 |  |  | none | 50 % pre-treated vinasse |  |  |  | other | [34 empty] | PHB, PHV | 17.4 | g/L | [8 empty] | not reported |  |  |  |  | not reported |  | table | medium |  | PHA content reported as 66 % CDW
p24 | 10.1016/j.scitotenv.2025.178452 | Advances in polyhydroxyalkanoate (PHA) production from renewable waste materials using halophilic microorganisms: A comprehensive review | 2024 |  |  | none | 100 % pre-treated Vinasse |  |  |  | other | [34 empty] | PHB | 4.5 | g/L | [8 empty] | not reported |  |  |  |  | not reported |  | table | high |  | PHA content reported as 30 % CDW
p24 | 10.1016/j.scitotenv.2025.178452 | Advances in polyhydroxyalkanoate (PHA) production from renewable waste materials using halophilic microorganisms: A comprehensive review | 2024 |  |  | none | Sugar beet pulp |  |  |  | other | [34 empty] | PHB | [10 empty] | not reported |  |  |  |  | not reported |  | table | medium |  | PHA content reported as 45.6 % CDW; PHA concentration ND
p24 | 10.1016/j.scitotenv.2025.178452 | Advances in polyhydroxyalkanoate (PHA) production from renewable waste materials using halophilic microorganisms: A comprehensive review | 2024 |  |  | none | Sugar wastewater |  |  |  | other | [34 empty] | PHB | 0.025 | g/L | [8 empty] | not reported |  |  |  |  | not reported |  | table | high |  | PHA content reported as 2.1 % CDW
p24 | 10.1016/j.scitotenv.2025.178452 | Advances in polyhydroxyalkanoate (PHA) production from renewable waste materials using halophilic microorganisms: A comprehensive review | 2024 |  |  | none | 25 % Sugarcane bagasse hydrolysate |  |  |  | other | [34 empty] | PHB, PHV | 1.6 | g/L | [8 empty] | not reported |  |  |  |  | not reported |  | table | high |  | PHA content reported as 50.4 % CDW
p24 | 10.1016/j.scitotenv.2025.178452 | Advances in polyhydroxyalkanoate (PHA) production from renewable waste materials using halophilic microorganisms: A comprehensive review | 2024 |  |  | none | 50 % Sugarcane bagasse hydrolysate |  |  |  | other | [34 empty] | PHB, PHV | 1.9 | g/L | [8 empty] | not reported |  |  |  |  | not reported |  | table | medium |  | PHA content reported as 45.7 % CDW
p24 | 10.1016/j.scitotenv.2025.178452 | Advances in polyhydroxyalkanoate (PHA) production from renewable waste materials using halophilic microorganisms: A comprehensive review | 2024 |  |  | none | Corn cob |  |  |  | other | [34 empty] | PHB | [10 empty] | not reported |  |  |  |  | not reported |  | table | medium |  | PHA content reported as 25.8 % CDW; PHA concentration ND
p24 | 10.1016/j.scitotenv.2025.178452 | Advances in polyhydroxyalkanoate (PHA) production from renewable waste materials using halophilic microorganisms: A comprehensive review | 2024 |  |  | none | Green hazelnut husk |  |  |  | other | [45 empty] | not reported |  |  |  |  | not reported |  | table | medium |  | PHA content reported as 10.9 % CDW; PHA concentration ND
p24 | 10.1016/j.scitotenv.2025.178452 | Advances in polyhydroxyalkanoate (PHA) production from renewable waste materials using halophilic microorganisms: A comprehensive review | 2024 |  |  | none | Cassava Waste |  |  |  | other | [34 empty] | PHB, PHV | 1.52 | g/L | [8 empty] | not reported |  |  |  |  | not reported |  | table | high |  | PHA content reported as 44.7 % CDW
p24 | 10.1016/j.scitotenv.2025.178452 | Advances in polyhydroxyalkanoate (PHA) production from renewable waste materials using halophilic microorganisms: A comprehensive review | 2024 |  |  | none | Date waste |  |  |  | other |  | fed_batch |  | 5 | [30 empty] | PHB, PHV | 4.5 | g/L | [8 empty] | not reported |  |  |  |  | not reported |  | table | high |  | PHA content reported as 25 % CDW
p24 | 10.1016/j.scitotenv.2025.178452 | Advances in polyhydroxyalkanoate (PHA) production from renewable waste materials using halophilic microorganisms: A comprehensive review | 2024 |  |  | none | Carrot waste |  |  |  | other |  | batch |  | 1 | [30 empty] | P4HB | [10 empty] | not reported |  |  |  |  | not reported |  | table | high |  | PHA content reported as 0.125 % CDW; PHA concentration ND
p24 | 10.1016/j.scitotenv.2025.178452 | Advances in polyhydroxyalkanoate (PHA) production from renewable waste materials using halophilic microorganisms: A comprehensive review | 2024 |  |  | none | Apple Nutrient Broth |  |  |  | other | [34 empty] | PHB, PHV | 0.494 | g/L | [8 empty] | not reported |  |  |  |  | not reported |  | table | high |  | PHA content reported as 15.25 % CDW
p24 | 10.1016/j.scitotenv.2025.178452 | Advances in polyhydroxyalkanoate (PHA) production from renewable waste materials using halophilic microorganisms: A comprehensive review | 2024 |  |  | none | Melon Nutrient Broth |  |  |  | other | [35 empty] | 0.146 | g/L | [8 empty] | not reported |  |  |  |  | not reported |  | table | medium |  | PHA content reported as 26.3 % CDW
p24 | 10.1016/j.scitotenv.2025.178452 | Advances in polyhydroxyalkanoate (PHA) production from renewable waste materials using halophilic microorganisms: A comprehensive review | 2024 |  |  | none | Tomato Nutrient Broth |  |  |  | other | [35 empty] | 0.872 | g/L | [8 empty] | not reported |  |  |  |  | not reported |  | table | medium |  | PHA content reported as 31.17 % CDW
p24 | 10.1016/j.scitotenv.2025.178452 | Advances in polyhydroxyalkanoate (PHA) production from renewable waste materials using halophilic microorganisms: A comprehensive review | 2024 |  | Laminaria japonica | feedstock | Laminaria japonica brown algae biomass |  |  |  | fermentation | fermenter | batch |  | 5 | [30 empty] | PHB | 0.75 | g/L | [15 empty] | table | high |  | PHA content 24% CDW; Bacillus megateriumALA2; batch mode
p24 | 10.1016/j.scitotenv.2025.178452 | Advances in polyhydroxyalkanoate (PHA) production from renewable waste materials using halophilic microorganisms: A comprehensive review | 2024 |  | Gelidium amansii | feedstock | Red algae Gelidium amansii |  |  |  | fermentation | fermenter |  |  | 5 | [30 empty] | PHB | 0.27 | g/L | [15 empty] | table | high |  | PHA content 19% CDW; Saccharophagus degradans
p24 | 10.1016/j.scitotenv.2025.178452 | Advances in polyhydroxyalkanoate (PHA) production from renewable waste materials using halophilic microorganisms: A comprehensive review | 2024 |  | Gelidium amansii | feedstock | Red sea algae Gelidium amansii |  |  |  | fermentation | fermenter | batch |  | 2.5 | [30 empty] | PHA | [17 empty] | table | high |  | PHA content 51.4% CDW; Bacillus megateriumKCTC 2194; batch mode; PHA concentration ND
p24 | 10.1016/j.scitotenv.2025.178452 | Advances in polyhydroxyalkanoate (PHA) production from renewable waste materials using halophilic microorganisms: A comprehensive review | 2024 |  | Gelidium corneum | feedstock | Industrial residues of the red algae Gelidium corneum |  |  |  | fermentation | STR | fed_batch |  | 2 | [30 empty] | PHB | 21.5 | g/L | [15 empty] | table | high |  | PHA content 41% CDW; Halomonas boliviensisDSM 15516
p24 | 10.1016/j.scitotenv.2025.178452 | Advances in polyhydroxyalkanoate (PHA) production from renewable waste materials using halophilic microorganisms: A comprehensive review | 2024 |  | Chlorococcum sp. | feedstock | Biomass of the Nordic microalgae Chlorococcum sp. (MC-1) |  |  |  | fermentation | shake flask | [33 empty] | PHB | [17 empty] | table | high |  | PHA content 27% CDW; Halomonas halophila
p24 | 10.1016/j.scitotenv.2025.178452 | Advances in polyhydroxyalkanoate (PHA) production from renewable waste materials using halophilic microorganisms: A comprehensive review | 2024 |  | Desmodemus sp. | feedstock | Nordic microalgal biomass Desmodemus sp. (RUC-2) |  |  |  | fermentation | shake flask | [33 empty] | PHB | [17 empty] | table | high |  | PHA content 24% CDW; Halomonas halophila
p24 | 10.1016/j.scitotenv.2025.178452 | Advances in polyhydroxyalkanoate (PHA) production from renewable waste materials using halophilic microorganisms: A comprehensive review | 2024 |  |  | feedstock | Algal biodiesel waste residue |  |  |  | fermentation | shake flask | batch | [32 empty] | PHB | [17 empty] | table | high |  | PHA content 68.96% CDW; Halomonas Daqingensis
p24 | 10.1016/j.scitotenv.2025.178452 | Advances in polyhydroxyalkanoate (PHA) production from renewable waste materials using halophilic microorganisms: A comprehensive review | 2024 |  | Corallina mediterranea | feedstock | Mediterranean algal hydrolysate (Corallina mediterranea) |  |  |  | fermentation | shake flask |  |  | 2 | [30 empty] | PHB | 2.8 | g/L | [15 empty] | table | high |  | PHA content 67% CDW; Halomonas pacificaASL10
p24 | 10.1016/j.scitotenv.2025.178452 | Advances in polyhydroxyalkanoate (PHA) production from renewable waste materials using halophilic microorganisms: A comprehensive review | 2024 |  | Spirulina sp. | feedstock | Mediterranean algal hydrolysate (Spirulina sp.) |  |  |  | fermentation | shake flask |  |  | 2 | [30 empty] | PHB | 1.3 | g/L | [15 empty] | table | high |  | PHA content 46% CDW; Halomonas pacificaASL10
p24 | 10.1016/j.scitotenv.2025.178452 | Advances in polyhydroxyalkanoate (PHA) production from renewable waste materials using halophilic microorganisms: A comprehensive review | 2024 |  | Pterocladiapapillacea | feedstock | Mediterranean algal hydrolysate (Pterocladiapapillacea) |  |  |  | fermentation | shake flask |  |  | 2 | [30 empty] | PHB | 1 | g/L | [15 empty] | table | high |  | PHA content 40% CDW; Halomonas pacificaASL10
p24 | 10.1016/j.scitotenv.2025.178452 | Advances in polyhydroxyalkanoate (PHA) production from renewable waste materials using halophilic microorganisms: A comprehensive review | 2024 |  | Macroalgae (seaweed) | feedstock | Macroalgae (seaweed) |  |  |  | fermentation | test tube |  |  | 0.025 | [30 empty] | PHB | 3.88 | g/L | [15 empty] | table | high |  | PHA content 62% CDW; Halomonas sp. YLGW01
p24 | 10.1016/j.scitotenv.2025.178452 | Advances in polyhydroxyalkanoate (PHA) production from renewable waste materials using halophilic microorganisms: A comprehensive review | 2024 |  |  | none | Mixed substrates (kitchen wastes) |  |  |  | fermentation | [34 empty] | PHB | 70 | % of CDW | [8 empty] | not reported |  |  |  |  | not reported |  | table | high |  | Halomonas campaniensis LS21; overexpression of phaCAB genes; Yue et al. (2014)
p24 | 10.1016/j.scitotenv.2025.178452 | Advances in polyhydroxyalkanoate (PHA) production from renewable waste materials using halophilic microorganisms: A comprehensive review | 2024 |  |  | none | Mixed substrates + wheat straw |  |  |  | fermentation | [34 empty] | PHB | [10 empty] | not reported |  |  |  |  | not reported |  | table | high |  | Halomonas elongata A1; overexpression of phaCAB and promoter engineering; Liu et al. (2021); qualitative: highly efficient accumulation of PHB
p24 | 10.1016/j.scitotenv.2025.178452 | Advances in polyhydroxyalkanoate (PHA) production from renewable waste materials using halophilic microorganisms: A comprehensive review | 2024 |  |  | none | Corn straw hydrolysate |  |  |  | fermentation | [34 empty] | PHA | [10 empty] | not reported |  |  |  |  | not reported |  | table | high |  | Halomonas cupida J9; introduction of xylose metabolism module and block of xylonate production; Wang et al. (2024); qualitative: high PHA yield
p24 | 10.1016/j.scitotenv.2025.178452 | Advances in polyhydroxyalkanoate (PHA) production from renewable waste materials using halophilic microorganisms: A comprehensive review | 2024 |  |  | none |  |  |  |  | other |  |  | pilot | [31 empty] | PHA (all types) | [10 empty] | not reported |  |  |  |  | not reported |  | table | high |  | PhaBuilder, China; Engineered Halomonas spp.; Next-generation industrial biotechnology (NGIB); capacity 1000–10,000 ton/year; cost ND; efficiency ND
p24 | 10.1016/j.scitotenv.2025.178452 | Advances in polyhydroxyalkanoate (PHA) production from renewable waste materials using halophilic microorganisms: A comprehensive review | 2024 |  |  | none | Cheese by-product streams |  |  |  | other |  |  | pilot | [31 empty] | P(3HB-co-3HV) | [10 empty] | not reported |  |  |  |  | not reported |  | table | high |  | Hilmar cheese company, USA; Haloferax mediterranei; techno-economic analysis; capacity 9700 ton/year; cost <4 $/kg PHA; efficiency 87%
p24 | 10.1016/j.scitotenv.2025.178452 | Advances in polyhydroxyalkanoate (PHA) production from renewable waste materials using halophilic microorganisms: A comprehensive review | 2024 |  |  | none | Hydrolyzed whey permeate |  |  |  | other | bioreactor |  | pilot | 300 | [30 empty] | P(3HB-co-3HV) | [10 empty] | not reported |  |  |  |  | not reported |  | table | high |  | ND company; Haloferax mediterranei; cultivation on 300 L scale bioreactor; cost <3 €/kg PHA
p24 | 10.1016/j.scitotenv.2025.178452 | Advances in polyhydroxyalkanoate (PHA) production from renewable waste materials using halophilic microorganisms: A comprehensive review | 2024 |  |  | none | Waste stillage from rice-based ethanol manufacturing |  |  |  | other | plug-flow reactor |  | pilot | [31 empty] | P(3HB-co-3HV) |  |  |  | 2.05 | US $/kg | [5 empty] | not reported |  |  |  |  | not reported |  | table | high |  | ND company; Haloferax mediterranei; plug-flow reactor configuration of activated sludge process; capacity 1890 ton/year; cost US $2.05/kg
p24 | 10.1016/j.scitotenv.2025.178452 | Advances in polyhydroxyalkanoate (PHA) production from renewable waste materials using halophilic microorganisms: A comprehensive review | 2024 |  |  | none | cheese whey hydrolysate |  |  |  | fermentation | shake flask | [33 empty] | PHB | 38.32 | % CDW | [15 empty] | text | high |  | Halomonas halophila CCM 3662
p24 | 10.1016/j.scitotenv.2025.178452 | Advances in polyhydroxyalkanoate (PHA) production from renewable waste materials using halophilic microorganisms: A comprehensive review | 2024 |  |  | none | spent coffee grounds |  |  |  | fermentation | shake flask | [33 empty] | PHB | 61.95 | % CDW | [15 empty] | text | high |  | Halomonas halophila CCM 3662
p24 | 10.1016/j.scitotenv.2025.178452 | Advances in polyhydroxyalkanoate (PHA) production from renewable waste materials using halophilic microorganisms: A comprehensive review | 2024 |  |  | none | corn stover hydrolysate |  |  |  | fermentation | shake flask | [33 empty] | PHB | 38.67 | % CDW | [15 empty] | text | high |  | Halomonas halophila CCM 3662
p24 | 10.1016/j.scitotenv.2025.178452 | Advances in polyhydroxyalkanoate (PHA) production from renewable waste materials using halophilic microorganisms: A comprehensive review | 2024 |  |  | none | molasses |  |  |  | fermentation | shake flask | [33 empty] | PHB | 64.06 | % CDW | [15 empty] | text | high |  | Halomonas halophila CCM 3662
p24 | 10.1016/j.scitotenv.2025.178452 | Advances in polyhydroxyalkanoate (PHA) production from renewable waste materials using halophilic microorganisms: A comprehensive review | 2024 |  |  | none | sawdust hydrolysates |  |  |  | fermentation | shake flask | [33 empty] | PHB | 46.85 | % CDW | [15 empty] | text | high |  | Halomonas halophila CCM 3662
p24 | 10.1016/j.scitotenv.2025.178452 | Advances in polyhydroxyalkanoate (PHA) production from renewable waste materials using halophilic microorganisms: A comprehensive review | 2024 |  |  | none | wheat bran and potato waste |  |  |  | fermentation | fermentor |  |  | 2 | enzymatic | hydrolysis of wheat bran by Aspergillus oryzae NM1 | [28 empty] | PHB | 43 | % CDW | [15 empty] | text | high |  | Halomonas boliviensis
p24 | 10.1016/j.scitotenv.2025.178452 | Advances in polyhydroxyalkanoate (PHA) production from renewable waste materials using halophilic microorganisms: A comprehensive review | 2024 |  |  | none | waste frying oil |  |  |  | fermentation | [34 empty] | PHB | 61.98 | % CDW | [15 empty] | text | high |  | Halomonas hydrothermalis
p24 | 10.1016/j.scitotenv.2025.178452 | Advances in polyhydroxyalkanoate (PHA) production from renewable waste materials using halophilic microorganisms: A comprehensive review | 2024 |  |  | none | biodiesel residues |  |  |  | fermentation | [34 empty] | PHB | 74.1 | % CDW | [15 empty] | text | high |  | Halomonas hydrothermalis
p24 | 10.1016/j.scitotenv.2025.178452 | Advances in polyhydroxyalkanoate (PHA) production from renewable waste materials using halophilic microorganisms: A comprehensive review | 2024 |  |  | none | waste glycerol |  |  |  | fermentation | [34 empty] | PHB | 39 | wt% | [15 empty] | text | high |  | Halomonas sp. KM-1
p24 | 10.1016/j.scitotenv.2025.178452 | Advances in polyhydroxyalkanoate (PHA) production from renewable waste materials using halophilic microorganisms: A comprehensive review | 2024 |  |  | none | cheese whey mother liquor |  |  |  | fermentation | shake flask | [25 empty] | 0.42 | g/L | [6 empty] | PHB | 20.1 | % wt | [15 empty] | text | high |  | Halomonas alkaliantarctica
p24 | 10.1016/j.scitotenv.2025.178452 | Advances in polyhydroxyalkanoate (PHA) production from renewable waste materials using halophilic microorganisms: A comprehensive review | 2024 |  |  | none | Leguminous processing water |  |  |  | fermentation | fermentor | batch |  | 5 | [30 empty] | PHB | 55 | % CDW | [15 empty] | text | high |  | Halomonas i4786
p24 | 10.1016/j.scitotenv.2025.178452 | Advances in polyhydroxyalkanoate (PHA) production from renewable waste materials using halophilic microorganisms: A comprehensive review | 2024 |  |  | none | fruit processing water |  |  |  | fermentation | fermentor | batch |  | 5 | [30 empty] | PHB | 78 | % CDW | [15 empty] | text | high |  | Halomonas i4786
p24 | 10.1016/j.scitotenv.2025.178452 | Advances in polyhydroxyalkanoate (PHA) production from renewable waste materials using halophilic microorganisms: A comprehensive review | 2024 |  |  | none | agro-industrial effluents |  |  |  | fermentation | bioreactor | batch |  | 5 | [22 empty] | 1.3 | g/L | [6 empty] | PHB | 31 | % PHB of CDW | [15 empty] | text | high |  | Halomonas sp. SF2003
p24 | 10.1016/j.scitotenv.2025.178452 | Advances in polyhydroxyalkanoate (PHA) production from renewable waste materials using halophilic microorganisms: A comprehensive review | 2024 |  |  | none | waste fish oil and glycerol |  |  |  | fermentation | bioreactor | fed_batch |  | 10 | [30 empty] | PHB | 51.5 | wt% | [15 empty] | text | high |  | Salinivibrio sp. M318
p24 | 10.1016/j.scitotenv.2025.178452 | Advances in polyhydroxyalkanoate (PHA) production from renewable waste materials using halophilic microorganisms: A comprehensive review | 2024 |  |  | none | sugar beet molasses | residual glycerol |  |  | fermentation | batch | batch | [32 empty] | PHB | [17 empty] | text | medium |  | Batch or fed-batch fermentation; PHB yield not numerically specified.
p24 | 10.1016/j.scitotenv.2025.178452 | Advances in polyhydroxyalkanoate (PHA) production from renewable waste materials using halophilic microorganisms: A comprehensive review | 2024 |  |  | none | corn straw hydrolysate | waste cooking oil |  |  | fermentation | [34 empty] | PHB | 72.4 | % (wt) | [15 empty] | text | high |  | Paracoccus sp. LL1; PHB yield from corn straw hydrolysate.
p24 | 10.1016/j.scitotenv.2025.178452 | Advances in polyhydroxyalkanoate (PHA) production from renewable waste materials using halophilic microorganisms: A comprehensive review | 2024 |  |  | none | acid whey |  |  |  | fermentation | [34 empty] | P(3HB-co-3HV) | [17 empty] | text | medium |  | Anaerobic acidogenic mixed culture fermentation; bioproduct yield not numerically specified.
p24 | 10.1016/j.scitotenv.2025.178452 | Advances in polyhydroxyalkanoate (PHA) production from renewable waste materials using halophilic microorganisms: A comprehensive review | 2024 |  |  | none | molasses |  |  |  | fermentation | [34 empty] | PHB | 87.25 | % (wt) | [15 empty] | text | high |  | Salinicola salarius; maximum PHB content with 5% molasses.
p24 | 10.1016/j.scitotenv.2025.178452 | Advances in polyhydroxyalkanoate (PHA) production from renewable waste materials using halophilic microorganisms: A comprehensive review | 2024 |  |  | none | surplus whey |  |  |  | fermentation | batch | batch |  | 10 | [30 empty] | P(3HB-co-3HV) | 70 | % (wt) in CDW | [15 empty] | text | high |  | Haloferax mediterranei; batch culture; 10 L scale.
p24 | 10.1016/j.scitotenv.2025.178452 | Advances in polyhydroxyalkanoate (PHA) production from renewable waste materials using halophilic microorganisms: A comprehensive review | 2024 |  |  | none | cheese whey hydrolysate |  |  |  | fermentation | batch | batch | lab | [31 empty] | P(3HB-co-3HV) | 7.92 | g/L | [15 empty] | text | high |  | Haloferax mediterranei; 53% P(3HB-co-3HV) in CDW.
p24 | 10.1016/j.scitotenv.2025.178452 | Advances in polyhydroxyalkanoate (PHA) production from renewable waste materials using halophilic microorganisms: A comprehensive review | 2024 |  |  | none | ricotta |  |  |  | fermentation | batch | batch | lab | [31 empty] | P(3HB-co-3HV) | 1.18 | g/L | [15 empty] | text | high |  | Haloferax mediterranei; 9.36% P(3HB-co-3HV) in CDW.
p24 | 10.1016/j.scitotenv.2025.178452 | Advances in polyhydroxyalkanoate (PHA) production from renewable waste materials using halophilic microorganisms: A comprehensive review | 2024 |  | Hfx. mediterranei | none | ricotta cheese exhausted whey |  |  |  | fermentation | batch | batch | lab | [31 empty] | P(3HB-co-3HV) | 9.36 | % CDW | [15 empty] | text | high |  | Batch cultivation; laboratory bioreactor
p24 | 10.1016/j.scitotenv.2025.178452 | Advances in polyhydroxyalkanoate (PHA) production from renewable waste materials using halophilic microorganisms: A comprehensive review | 2024 |  | Hfx. mediterranei | none | waste rice stillage |  |  |  | fermentation | [34 empty] | P(3HB-co-3HV) | [17 empty] | text | medium |  | Yield range 63-71% CDW reported; exact conditions not specified
p24 | 10.1016/j.scitotenv.2025.178452 | Advances in polyhydroxyalkanoate (PHA) production from renewable waste materials using halophilic microorganisms: A comprehensive review | 2024 |  | Hfx. mediterranei | none | olive mill wastewater |  |  |  | fermentation | [34 empty] | P(3HB-co-3HV) | 43 | % CDW | [15 empty] | text | high |  | Low hydroxyvalerate content: 6.5 mol%
p24 | 10.1016/j.scitotenv.2025.178452 | Advances in polyhydroxyalkanoate (PHA) production from renewable waste materials using halophilic microorganisms: A comprehensive review | 2024 |  | Hfx. mediterranei | none | crude glycerol |  |  |  | fermentation | [34 empty] | P(3HB-co-3HV) | 16.2 | g/L | [15 empty] | text | high | pure glycerol | Higher yield than pure glycerol (13.4 g/L)
p24 | 10.1016/j.scitotenv.2025.178452 | Advances in polyhydroxyalkanoate (PHA) production from renewable waste materials using halophilic microorganisms: A comprehensive review | 2024 |  | Hfx. mediterranei | none | pure glycerol |  |  |  | fermentation | [34 empty] | P(3HB-co-3HV) | 13.4 | g/L | [15 empty] | text | high |  | Compared to crude glycerol
p24 | 10.1016/j.scitotenv.2025.178452 | Advances in polyhydroxyalkanoate (PHA) production from renewable waste materials using halophilic microorganisms: A comprehensive review | 2024 |  | Hfx. mediterranei | none | vinasse (molasses spent wash) |  |  |  | fermentation |  |  |  |  | chemical | pre-treated vinasse | [28 empty] | P(3HB-co-3HV) | 19.7 | g/L | [15 empty] | text | high | MST medium amended with 25% pre-treated vinasse | PHA content: 70%; 3HV fraction: 12.36 mol%
p24 | 10.1016/j.scitotenv.2025.178452 | Advances in polyhydroxyalkanoate (PHA) production from renewable waste materials using halophilic microorganisms: A comprehensive review | 2024 |  | Haloarcula sp. IRU1 | none | petrochemical wastewater |  |  |  | fermentation | [34 empty] | PHB | [17 empty] | text | medium |  | PHB content: 46.6% CDW
p24 | 10.1016/j.scitotenv.2025.178452 | Advances in polyhydroxyalkanoate (PHA) production from renewable waste materials using halophilic microorganisms: A comprehensive review | 2024 |  | Haloarcula sp. IRU1 | none | crude oil |  |  |  | fermentation | [34 empty] | PHB | [17 empty] | text | medium |  | PHB content: 41.3% CDW
p24 | 10.1016/j.scitotenv.2025.178452 | Advances in polyhydroxyalkanoate (PHA) production from renewable waste materials using halophilic microorganisms: A comprehensive review | 2024 |  | Haloarcula sp. TG1 | none | sugar beet pulp |  |  |  | fermentation | [34 empty] | PHB | [17 empty] | text | medium |  | PHB content: 45.6% CDW
p24 | 10.1016/j.scitotenv.2025.178452 | Advances in polyhydroxyalkanoate (PHA) production from renewable waste materials using halophilic microorganisms: A comprehensive review | 2024 |  | Haloarcula sp. TG1 | none | corn cob |  |  |  | fermentation | [34 empty] | PHB | [17 empty] | text | medium |  | PHB content: 25.8% CDW
p24 | 10.1016/j.scitotenv.2025.178452 | Advances in polyhydroxyalkanoate (PHA) production from renewable waste materials using halophilic microorganisms: A comprehensive review | 2024 |  | Haloarcula sp. TG1 | none | green hazelnut husk |  |  |  | fermentation | [34 empty] | PHB | [17 empty] | text | medium |  | PHB content: 10.9% CDW
p24 | 10.1016/j.scitotenv.2025.178452 | Advances in polyhydroxyalkanoate (PHA) production from renewable waste materials using halophilic microorganisms: A comprehensive review | 2024 |  | Halogeometricum borinquense E3 | none | sugarcane bagasse hydrolysate |  |  |  | fermentation | [34 empty] | P(3HB-co-3HV) | [17 empty] | text | medium |  | 3HV fraction: 13.29%
p24 | 10.1016/j.scitotenv.2025.178452 | Advances in polyhydroxyalkanoate (PHA) production from renewable waste materials using halophilic microorganisms: A comprehensive review | 2024 |  |  | none | 25% sugarcane bagasse hydrolysate |  |  |  | fermentation | [19 empty] | 48 | hours | [13 empty] | P(3HB-co-3HV) | 1.6 | g/L | [15 empty] | text | high |  | Strain E3; 50.4% of CDW; total biomass 3.17 g/L
p24 | 10.1016/j.scitotenv.2025.178452 | Advances in polyhydroxyalkanoate (PHA) production from renewable waste materials using halophilic microorganisms: A comprehensive review | 2024 |  |  | none | 50% sugarcane bagasse hydrolysate |  |  |  | fermentation | [19 empty] | 96 | hours | [13 empty] | P(3HB-co-3HV) | 1.9 | g/L | [15 empty] | text | high |  | Strain E3; 45.7% of CDW; total biomass 4.15 g/L
p24 | 10.1016/j.scitotenv.2025.178452 | Advances in polyhydroxyalkanoate (PHA) production from renewable waste materials using halophilic microorganisms: A comprehensive review | 2024 |  |  | none | Cassava waste |  |  |  | fermentation | [34 empty] | P(3HB-co-3HV) | 1.52 | g/L | [15 empty] | text | high |  | Strain E3; 44.7% of CDW; biomass 3.4 g/L; 19.65 mol% 3HV units
p24 | 10.1016/j.scitotenv.2025.178452 | Advances in polyhydroxyalkanoate (PHA) production from renewable waste materials using halophilic microorganisms: A comprehensive review | 2024 |  |  | none | vegetable waste |  |  |  | fermentation | [34 empty] | poly(4-hydroxybutyrate) (P4HB) | [17 empty] | text | medium |  | Haloterrigena hispanica FP1; polymer type only reported
p24 | 10.1016/j.scitotenv.2025.178452 | Advances in polyhydroxyalkanoate (PHA) production from renewable waste materials using halophilic microorganisms: A comprehensive review | 2024 |  |  | none | acidified cooked mussel processing wastewater |  | enriched MMC (Bacteroidetes and Proteobacteria) |  | fermentation | [10 empty] | 10 | hours | [7 empty] | 10 | hours | [13 empty] | PHA | [17 empty] | text | high |  | PHA content 40.9% of CDW
p24 | 10.1016/j.scitotenv.2025.178452 | Advances in polyhydroxyalkanoate (PHA) production from renewable waste materials using halophilic microorganisms: A comprehensive review | 2024 |  |  | none | acidified wastewater from mussel cookers |  | MMC |  | fermentation | [34 empty] | PHA | [17 empty] | text | high |  | PHA content up to 60% of CDW
p24 | 10.1016/j.scitotenv.2025.178452 | Advances in polyhydroxyalkanoate (PHA) production from renewable waste materials using halophilic microorganisms: A comprehensive review | 2024 |  |  | none | waste fish oil | residual fish-canning oil | mixed microbial culture (MMC) |  | fermentation | [34 empty] | PHB | 54.2 | % | [8 empty] | not reported |  |  |  |  | not reported |  | text | high |  | MMC with waste fish oil and residual fish-canning oil; PHB storage capacity
p24 | 10.1016/j.scitotenv.2025.178452 | Advances in polyhydroxyalkanoate (PHA) production from renewable waste materials using halophilic microorganisms: A comprehensive review | 2024 |  |  | none | residual fish-canning oil |  | mixed microbial culture (MMC) |  | fermentation | [34 empty] | PHB | 82.3 | % | [8 empty] | not reported |  |  |  |  | not reported |  | text | high |  | MMC with residual fish-canning oil; PHB storage capacity
p24 | 10.1016/j.scitotenv.2025.178452 | Advances in polyhydroxyalkanoate (PHA) production from renewable waste materials using halophilic microorganisms: A comprehensive review | 2024 |  | Chlorella sp. | feedstock | defatted chlorella biomass (DCB) |  | Haloferax mediterranei DSM 1411 |  | fermentation | [34 empty] | P-3(HB-co-HV) | 55.5 | wt% | [8 empty] | not reported |  |  |  |  | not reported |  | text | high |  | Haloferax mediterranei DSM 1411 with DCB; P-3(HB-co-HV) yield
p24 | 10.1016/j.scitotenv.2025.178452 | Advances in polyhydroxyalkanoate (PHA) production from renewable waste materials using halophilic microorganisms: A comprehensive review | 2024 |  | Spirulina sp. | feedstock | Spirulina sp. hydrolysate |  | Halomonas strains |  | fermentation | [34 empty] | PHB | [10 empty] | not reported |  |  |  |  | not reported |  | text | medium |  | PHB accumulation from Spirulina sp. hydrolysate in Halomonas strains; yield not stated
p24 | 10.1016/j.scitotenv.2025.178452 | Advances in polyhydroxyalkanoate (PHA) production from renewable waste materials using halophilic microorganisms: A comprehensive review | 2024 |  | Chlorococcum sp. (MC-1) | feedstock | Chlorococcum sp. biomass |  | Halomonas halophila |  | fermentation | [34 empty] | PHB | 27 | % | [8 empty] | not reported |  |  |  |  | not reported |  | text | high |  | PHB content from Chlorococcum sp. biomass in Halomonas halophila
p24 | 10.1016/j.scitotenv.2025.178452 | Advances in polyhydroxyalkanoate (PHA) production from renewable waste materials using halophilic microorganisms: A comprehensive review | 2024 |  | Desmodesmus sp. (RUC-2) | feedstock | Desmodesmus sp. biomass |  | Halomonas halophila |  | fermentation | [34 empty] | PHB | 24 | % | [8 empty] | not reported |  |  |  |  | not reported |  | text | high |  | PHB content from Desmodesmus sp. biomass in Halomonas halophila
p24 | 10.1016/j.scitotenv.2025.178452 | Advances in polyhydroxyalkanoate (PHA) production from renewable waste materials using halophilic microorganisms: A comprehensive review | 2024 |  | Laminaria japonica | feedstock | Laminaria japonica biomass |  | Bacillus megaterium ALA2 |  | fermentation | batch |  |  | 5 | [30 empty] | PHB | [10 empty] | not reported |  |  |  |  | not reported |  | text | medium |  | Batch fermentation in 5-L fermenter; PHB yield not stated
p24 | 10.1016/j.scitotenv.2025.178452 | Advances in polyhydroxyalkanoate (PHA) production from renewable waste materials using halophilic microorganisms: A comprehensive review | 2024 |  | Laminaria japonica | feedstock | Laminaria japonica biomass |  | Paracoccus sp. LL1 |  | fermentation | [34 empty] | P-3(HB-co-HV) | [10 empty] | not reported |  |  |  |  | not reported |  | text | medium |  | P-3(HB-co-HV) synthesis from Laminaria japonica biomass in Paracoccus sp. LL1; yield not stated
p24 | 10.1016/j.scitotenv.2025.178452 | Advances in polyhydroxyalkanoate (PHA) production from renewable waste materials using halophilic microorganisms: A comprehensive review | 2024 |  | Gelidium amanssi | feedstock | Gelidium amanssi biomass |  |  |  | fermentation | batch | [33 empty] | PHA | [10 empty] | not reported |  |  |  |  | not reported |  | text | medium |  | Batch fermentation with Gelidium amanssi biomass; PHA yield not stated
p24 | 10.1016/j.scitotenv.2025.178452 | Advances in polyhydroxyalkanoate (PHA) production from renewable waste materials using halophilic microorganisms: A comprehensive review | 2024 |  | Gelidium corneum | feedstock | Gelidium corneum biomass |  |  |  | fermentation | fed_batch | [33 empty] | PHA | [10 empty] | not reported |  |  |  |  | not reported |  | text | medium |  | Fed-batch fermentation with Gelidium corneum biomass; PHA yield not stated
p24 | 10.1016/j.scitotenv.2025.178452 | Advances in polyhydroxyalkanoate (PHA) production from renewable waste materials using halophilic microorganisms: A comprehensive review | 2024 |  | Ulva sp. | feedstock | Ulva sp. biomass |  | Hfx. mediterranei |  | fermentation | [34 empty] | P(3HB-co-3HV) | 55 | % of CDW | [8 empty] | not reported |  |  |  |  | not reported |  | text | high |  | P(3HB-co-3HV) content from Ulva sp. biomass in Hfx. mediterranei
p24 | 10.1016/j.scitotenv.2025.178452 | Advances in polyhydroxyalkanoate (PHA) production from renewable waste materials using halophilic microorganisms: A comprehensive review | 2024 |  | Ulva rigida | feedstock | Ulva rigida hydrolysates |  | Halomonas elongata 1H9 |  | fermentation | fed_batch |  |  | 2 | [30 empty] | PHB | 7.2 | g/L | [8 empty] | not reported |  |  |  |  | not reported |  | text | high |  | Fed-batch cultivation in 2-L stirred tank bioreactor; PHB yield from Ulva rigida hydrolysates
p24 | 10.1016/j.scitotenv.2025.178452 | Advances in polyhydroxyalkanoate (PHA) production from renewable waste materials using halophilic microorganisms: A comprehensive review | 2024 |  |  |  | glucose |  |  |  | fermentation | fermentor | fed_batch |  | 7 | [30 empty] | PHA | 79 | % of CDW | [15 empty] | text | high | wild-type and derivatives | Halomonas bluephagenesis TDHCD-R3-8-3 recombinant strain; 90 g/L biomass in 7-L fermentor
p24 | 10.1016/j.scitotenv.2025.178452 | Advances in polyhydroxyalkanoate (PHA) production from renewable waste materials using halophilic microorganisms: A comprehensive review | 2024 |  |  |  | mixed substrates (kitchen wastes) |  |  |  | fermentation | [34 empty] | PHB | 70 | % of CDW | [15 empty] | text | high | wild strain LS21 (26% of CDW) | Halomonas campaniensis LS21 recombinant strain
p24 | 10.1016/j.scitotenv.2025.178452 | Advances in polyhydroxyalkanoate (PHA) production from renewable waste materials using halophilic microorganisms: A comprehensive review | 2024 |  |  |  | food waste hydrolysates |  |  |  | fermentation | [34 empty] | PHB | 80 | % of CDW | [15 empty] | text | high |  | Halomonas bluephagenesis WZY278 recombinant strain
p24 | 10.1016/j.scitotenv.2025.178452 | Advances in polyhydroxyalkanoate (PHA) production from renewable waste materials using halophilic microorganisms: A comprehensive review | 2024 |  |  |  | wheat straw |  |  |  | fermentation | [34 empty] | PHB | 5.2 | % of CDW | [15 empty] | text | high |  | Halomonas elongata P2 engineered strain
p24 | 10.1016/j.scitotenv.2025.178452 | Advances in polyhydroxyalkanoate (PHA) production from renewable waste materials using halophilic microorganisms: A comprehensive review | 2024 |  |  |  | mixed substrates |  |  |  | fermentation | [34 empty] | PHB | 16.5 | % of CDW | [15 empty] | text | high |  | Halomonas elongata P2 engineered strain
p24 | 10.1016/j.scitotenv.2025.178452 | Advances in polyhydroxyalkanoate (PHA) production from renewable waste materials using halophilic microorganisms: A comprehensive review | 2024 |  |  |  | glycerol | waste fish oil |  |  | fermentation |  | fed_batch | [32 empty] | PHB | 51.5 | % CDW | [15 empty] | text | high |  | Maximum PHB yield reported for Salinivibrio sp. M318 under fed-batch cultivation with glycerol and waste fish oil.
p24 | 10.1016/j.scitotenv.2025.178452 | Advances in polyhydroxyalkanoate (PHA) production from renewable waste materials using halophilic microorganisms: A comprehensive review | 2024 |  |  |  | delactosed permeate (DLP) |  |  |  | fermentation |  | continuous | industrial | [31 empty] | PHA |  |  | breakeven_price | 4 | $/kg |  | industrial |  |  |  | not reported |  |  |  |  | not reported |  | text | high |  | Scenario 3 from Wang et al., 2022b; lowest breakeven price for PHA production using DLP as substrate; value reported as <$4/kg.
p25 | 10.3390/su16093617 | Agricultural Waste Valorization: Exploring Environmentally Friendly Approaches to Bioenergy Conversion | 2024 |  |  | none | sewage sludge | livestock manure |  |  | anaerobic_digestion | [45 empty] | not reported |  |  |  |  | not reported |  | table | high |  | Anaerobic digestion of sewage sludge and livestock manure produces methane, CO2, and digestate; no quantitative yields reported.
p25 | 10.3390/su16093617 | Agricultural Waste Valorization: Exploring Environmentally Friendly Approaches to Bioenergy Conversion | 2024 |  |  | none | organic waste |  |  |  | other | [34 empty] | heat | [10 empty] | not reported |  |  |  |  | not reported |  | table | high |  | Aerobic decomposition of organic waste produces heat; no quantitative yields reported.
p25 | 10.3390/su16093617 | Agricultural Waste Valorization: Exploring Environmentally Friendly Approaches to Bioenergy Conversion | 2024 |  |  | feedstock | microalgae biomass |  |  |  | fermentation | [34 empty] | alcohol | [10 empty] | not reported |  |  |  |  | not reported |  | table | high |  | Fermentation of microalgae biomass produces alcohol (ethanol); no quantitative yields reported.
p25 | 10.3390/su16093617 | Agricultural Waste Valorization: Exploring Environmentally Friendly Approaches to Bioenergy Conversion | 2024 |  |  |  | biomass |  |  |  | other |  |  |  |  | pyrolysis | fast pyrolysis; temperature 400-900 °C; duration <10 s | [28 empty] | bio-oil | [17 empty] | text | high |  | Fast pyrolysis produces 60–75% bio-oil, 15–25% solid coal, 10–20% gases (by weight).
p26 | 10.9734/jeai/2025/v47i23267 | Algae Biofilm Produced from Anaerobic Digester Wastewater Demonstrated as Biofertilizer for Dwarf Wheat | 2024 |  |  | cultivation_medium |  |  |  |  | algae_AD_integrated | [34 empty] | wheat biomass | 1.25 | gm (average yield) | [15 empty] | table | high | No Fertilizer | Algal Biofilm fertilizer; highest average yield among treatments; standard deviation 0.80 gm; max yield 4.46 gm; min yield 0.17 gm
p26 | 10.9734/jeai/2025/v47i23267 | Algae Biofilm Produced from Anaerobic Digester Wastewater Demonstrated as Biofertilizer for Dwarf Wheat | 2024 |  |  | cultivation_medium | anaerobic digester effluent |  |  |  | algae_cultivation | [34 empty] | struvite | [17 empty] | text | high |  | Struvite observed as precipitate associated with algae biofilm cultivated on anaerobic digester effluent
p26 | 10.9734/jeai/2025/v47i23267 | Algae Biofilm Produced from Anaerobic Digester Wastewater Demonstrated as Biofertilizer for Dwarf Wheat | 2024 |  |  | feedstock | algae biofilm |  |  |  | other |  |  | lab | [31 empty] | biofertilizer | 1.25 | g wheat yield | [15 empty] | text | high | Osmocote commercial fertilizer, anaerobic digester biosolids, and no fertilizer | Yield for algae biofilm fertilizer treatment; greenhouse experiment
p26 | 10.9734/jeai/2025/v47i23267 | Algae Biofilm Produced from Anaerobic Digester Wastewater Demonstrated as Biofertilizer for Dwarf Wheat | 2024 |  |  | none | Osmocote commercial fertilizer |  |  |  | other |  |  | lab | [31 empty] | biofertilizer | 0.99 | g wheat yield | [15 empty] | text | high | algae biofilm fertilizer, anaerobic digester biosolids, and no fertilizer | Yield for Osmocote fertilizer treatment; greenhouse experiment
p26 | 10.9734/jeai/2025/v47i23267 | Algae Biofilm Produced from Anaerobic Digester Wastewater Demonstrated as Biofertilizer for Dwarf Wheat | 2024 |  |  | none | anaerobic digester biosolids |  |  |  | other |  |  | lab | [31 empty] | biofertilizer | 0.72 | g wheat yield | [15 empty] | text | high | algae biofilm fertilizer, Osmocote fertilizer, and no fertilizer | Yield for anaerobic digester biosolids treatment; greenhouse experiment
p26 | 10.9734/jeai/2025/v47i23267 | Algae Biofilm Produced from Anaerobic Digester Wastewater Demonstrated as Biofertilizer for Dwarf Wheat | 2024 |  |  | none | none |  |  |  | other |  |  | lab | [31 empty] | biofertilizer | 0.52 | g wheat yield | [15 empty] | text | high | algae biofilm fertilizer, Osmocote fertilizer, and anaerobic digester biosolids | Yield for negative control (no fertilizer); greenhouse experiment
p26 | 10.9734/jeai/2025/v47i23267 | Algae Biofilm Produced from Anaerobic Digester Wastewater Demonstrated as Biofertilizer for Dwarf Wheat | 2024 |  |  | cultivation_medium | anaerobic digester effluent |  |  |  | algae_cultivation | RABR | continuous | pilot | 11000 | [6 empty] | 2 | days | [36 empty] | 500 | mg/L |  |  | text | high |  | RABR pilot at CVWRF; substratum area 72 m2; phosphorus concentration 50 mg/L; rotation rate 1 rpm
p26 | 10.9734/jeai/2025/v47i23267 | Algae Biofilm Produced from Anaerobic Digester Wastewater Demonstrated as Biofertilizer for Dwarf Wheat | 2024 |  |  | none | algae biofilm with precipitated struvite harvested from pilot RABR |  |  |  | other | [34 empty] | fertilizer | [17 empty] | text | high |  | N:P:K 7.6-1.6-0.9
p26 | 10.9734/jeai/2025/v47i23267 | Algae Biofilm Produced from Anaerobic Digester Wastewater Demonstrated as Biofertilizer for Dwarf Wheat | 2024 |  |  | none | dewatered biosolids from CVWRF anaerobic digester without algae |  |  |  | other | [34 empty] | fertilizer | [17 empty] | text | high |  | N:P:K 6.1-1.8-0.9
p26 | 10.9734/jeai/2025/v47i23267 | Algae Biofilm Produced from Anaerobic Digester Wastewater Demonstrated as Biofertilizer for Dwarf Wheat | 2024 |  |  | none | Osmocote commercial slow release fertilizer |  |  |  | other | [34 empty] | fertilizer | [17 empty] | text | high |  | N:P:K 14-14-14
p26 | 10.9734/jeai/2025/v47i23267 | Algae Biofilm Produced from Anaerobic Digester Wastewater Demonstrated as Biofertilizer for Dwarf Wheat | 2024 |  |  | none | no added fertilizer |  |  |  | other | [52 empty] | text | high
p26 | 10.9734/jeai/2025/v47i23267 | Algae Biofilm Produced from Anaerobic Digester Wastewater Demonstrated as Biofertilizer for Dwarf Wheat | 2024 |  |  | cultivation_medium | anaerobic digester effluent treating municipal wastewater |  | municipal WWTP |  | algae_cultivation | rotating algae biofilm reactor |  | lab | [31 empty] | biofertilizer | [17 empty] | text | high | no fertilizer | Algae biofilm fertilizer produced from digestate demonstrated statistically significantly enhanced biomass yield compared to commercial fertilizer, biosolids, and control.
p27 | 10.3390/catal15090806 | Algae to Biofuels: Catalytic Strategies and Sustainable Technologies for Green Energy Conversion | 2025 |  |  | cultivation_medium |  |  |  |  | algae_cultivation | Open Raceway Pond | [51 empty] | table | high |  | Biomass productivity range: 0.01–0.12 g/L/day; advantages: low capital/operating costs; disadvantages: high contamination risk, large land footprint.
p27 | 10.3390/catal15090806 | Algae to Biofuels: Catalytic Strategies and Sustainable Technologies for Green Energy Conversion | 2025 |  |  | cultivation_medium |  |  |  |  | algae_cultivation | Closed Photobioreactor | [51 empty] | table | high |  | Biomass productivity range: 1.5–1.6 g/L/day; advantages: higher productivity, better contamination and condition control; disadvantages: high installation/maintenance cost.
p27 | 10.3390/catal15090806 | Algae to Biofuels: Catalytic Strategies and Sustainable Technologies for Green Energy Conversion | 2025 |  |  | cultivation_medium |  |  |  |  | algae_cultivation | Wastewater-Based Cultivation | [51 empty] | table | high |  | Biomass productivity range: 0.03–0.05 g/L/day; advantages: utilization of waste nutrients; disadvantages: lower control over growth conditions.
p27 | 10.3390/catal15090806 | Algae to Biofuels: Catalytic Strategies and Sustainable Technologies for Green Energy Conversion | 2025 |  |  | none |  |  |  |  | algae_cultivation | [52 empty] | table | high |  | Centrifugation; TRL 8-9; dryness 10-25% solids; capacity 1-100 m3/h; energy-intensive, costly for large volumes, shear-sensitive
p27 | 10.3390/catal15090806 | Algae to Biofuels: Catalytic Strategies and Sustainable Technologies for Green Energy Conversion | 2025 |  | Nannochloropsis | feedstock | Nannochloropsis biomass |  |  |  | hydrothermal | [6 empty] | 300 | C | [26 empty] | Biocrude | 48.2 | wt% | [8 empty] | not reported |  |  |  |  | not reported |  | table | high |  | HTL with Ni/TiO2 catalyst
p27 | 10.3390/catal15090806 | Algae to Biofuels: Catalytic Strategies and Sustainable Technologies for Green Energy Conversion | 2025 |  | Chlorella vulgaris | feedstock | Chlorella vulgaris biomass |  |  |  | hydrothermal | [6 empty] | 290 | C | [26 empty] | Biocrude | 57.8 | wt% | [8 empty] | not reported |  |  |  |  | not reported |  | table | high |  | HTL with Co/TiO2 catalyst
p27 | 10.3390/catal15090806 | Algae to Biofuels: Catalytic Strategies and Sustainable Technologies for Green Energy Conversion | 2025 |  | Spirulina maxima | feedstock | Spirulina maxima biomass |  |  |  | hydrothermal | [6 empty] | 278 | C | [26 empty] | Biocrude | 53.8 | wt% | [8 empty] | not reported |  |  |  |  | not reported |  | table | high |  | HTL with Zeolite catalyst
p27 | 10.3390/catal15090806 | Algae to Biofuels: Catalytic Strategies and Sustainable Technologies for Green Energy Conversion | 2025 |  | Chlorella vulgaris | feedstock | Chlorella vulgaris biomass |  |  |  | fermentation | [6 empty] | 70 | C | [11 empty] | 180 | min | [13 empty] | Biocrude | 92 | wt% | [8 empty] | not reported |  |  |  |  | not reported |  | table | high |  | Transesterification with CaO catalyst
p27 | 10.3390/catal15090806 | Algae to Biofuels: Catalytic Strategies and Sustainable Technologies for Green Energy Conversion | 2025 |  | Chlorella vulgaris | feedstock | Chlorella vulgaris biomass |  |  |  | fermentation | [6 empty] | 60 | C | [11 empty] | 75 | min | [13 empty] | Biodiesel | 77.6 | wt% | [8 empty] | not reported |  |  |  |  | not reported |  | table | high |  | Transesterification with NaOH catalyst
p27 | 10.3390/catal15090806 | Algae to Biofuels: Catalytic Strategies and Sustainable Technologies for Green Energy Conversion | 2025 |  | Chlorella pyrenoidosa | feedstock | Chlorella pyrenoidosa biomass |  |  |  | fermentation | [6 empty] | 120 | C | [11 empty] | 120 | min | [13 empty] | Biodiesel | 86.6 | wt% | [8 empty] | not reported |  |  |  |  | not reported |  | table | high |  | Transesterification with H2SO4 catalyst
p27 | 10.3390/catal15090806 | Algae to Biofuels: Catalytic Strategies and Sustainable Technologies for Green Energy Conversion | 2025 |  | Chlorella vulgaris | feedstock | Chlorella vulgaris biomass |  |  |  | hydrothermal | [6 empty] | 500 | C | [26 empty] | Bio-oil, aromatic | 52.7 | wt% | [8 empty] | not reported |  |  |  |  | not reported |  | table | high |  | Catalytic pyrolysis with HZSM-5 catalyst
p27 | 10.3390/catal15090806 | Algae to Biofuels: Catalytic Strategies and Sustainable Technologies for Green Energy Conversion | 2025 |  | Chlorella vulgaris | feedstock | Chlorella vulgaris biomass |  |  |  | anaerobic_digestion | [6 empty] | 52 | C | [13 empty] | 403 | mLg-1VS | 403 | [10 empty] | Methane | [10 empty] | not reported |  |  |  |  | not reported |  | table | high |  | Anaerobic digestion with C. thermocellum
p27 | 10.3390/catal15090806 | Algae to Biofuels: Catalytic Strategies and Sustainable Technologies for Green Energy Conversion | 2025 |  |  | feedstock | algal biomass |  |  |  | hydrothermal | [34 empty] | biocrude | 0.79 | m3d-1 | [7 empty] | 0.88 | not reported |  |  |  |  | not reported |  | table | high |  | HTL pathway; Treated Biomass: 200 g/L; GHG Reduction: High; Cost: Moderate
p27 | 10.3390/catal15090806 | Algae to Biofuels: Catalytic Strategies and Sustainable Technologies for Green Energy Conversion | 2025 |  | Chlorella sp. | feedstock | microalgae biomass |  |  |  | other |  |  |  |  | conventional | [29 empty] | oil | [10 empty] | no |  |  |  |  | not reported |  | table | high |  | SMARTER-MCDA scores for oil extraction technologies: COE (6.50), UAE (6.79), MAE (7.57), EPE (6.21), SFE (3.73), HTL (4.99). Highest score for MAE.
p27 | 10.3390/catal15090806 | Algae to Biofuels: Catalytic Strategies and Sustainable Technologies for Green Energy Conversion | 2025 |  |  | cultivation_medium |  |  |  |  | algae_cultivation | HRAP | [51 empty] | text | high |  | Open raceway pond; typical water depth 0.35-0.80 m; volumetric productivity 0.01-0.12 g/L/day; up to 73% nitrogen loss as ammonia under high pH and temperature.
p27 | 10.3390/catal15090806 | Algae to Biofuels: Catalytic Strategies and Sustainable Technologies for Green Energy Conversion | 2025 |  |  | cultivation_medium |  |  |  |  | algae_cultivation | PBR | [51 empty] | text | high |  | Closed photobioreactor; flat-panel and tubular PBRs; volumetric productivity 1.5-1.6 g/L/day under optimal conditions.
p27 | 10.3390/catal15090806 | Algae to Biofuels: Catalytic Strategies and Sustainable Technologies for Green Energy Conversion | 2025 |  | Chlorella | cultivation_medium |  |  |  |  | algae_cultivation | PBR | [5 empty] | 29 | C | [44 empty] | text | high |  | Chlorella species; maximum growth rate at 29°C; CO2 uptake up to 1.24 g/L/day for CO2-tolerant Chlorella.
p27 | 10.3390/catal15090806 | Algae to Biofuels: Catalytic Strategies and Sustainable Technologies for Green Energy Conversion | 2025 |  |  | cultivation_medium |  |  |  |  | algae_cultivation | open pond | [51 empty] | text | high |  | Open ponds experience diurnal and seasonal temperature fluctuations; high-density cultures can self-regulate temperature to some degree.
p27 | 10.3390/catal15090806 | Algae to Biofuels: Catalytic Strategies and Sustainable Technologies for Green Energy Conversion | 2025 |  |  | feedstock | dried algal biomass |  |  |  | other |  |  |  |  | solvent | methanol, chloroform, or NaCl used as solvents | [28 empty] | lipids | [10 empty] | not reported |  |  |  |  | not reported |  | text | high |  | Solvent extraction achieves high recovery yields; solvents include methanol, chloroform, NaCl.
p27 | 10.3390/catal15090806 | Algae to Biofuels: Catalytic Strategies and Sustainable Technologies for Green Energy Conversion | 2025 |  |  | feedstock | wet algal biomass |  |  |  | other |  |  |  |  | supercritical | supercritical CO2 at high pressure and temperature | [28 empty] | lipids | [10 empty] | not reported |  |  |  |  | not reported |  | text | high |  | Supercritical CO2 extraction yields high-quality oils; may require co-solvents or cell disruption.
p27 | 10.3390/catal15090806 | Algae to Biofuels: Catalytic Strategies and Sustainable Technologies for Green Energy Conversion | 2025 |  |  | feedstock | wet algae |  |  |  | other |  |  |  |  | chemical | liquefied dimethyl ether (DME) extraction | [28 empty] | lipids | [10 empty] | not reported |  |  |  |  | not reported |  | text | high |  | DME extraction is efficient for wet algae due to low boiling point and water penetration.
p27 | 10.3390/catal15090806 | Algae to Biofuels: Catalytic Strategies and Sustainable Technologies for Green Energy Conversion | 2025 |  |  | feedstock | microalgae oil |  |  |  | other |  |  |  |  | chemical | non-catalytic transesterification with methanol or ethanol | [28 empty] | biodiesel | [10 empty] | not reported |  |  |  |  | not reported |  | text | high |  | Non-catalytic transesterification produces FAME; higher yield with catalysts.
p27 | 10.3390/catal15090806 | Algae to Biofuels: Catalytic Strategies and Sustainable Technologies for Green Energy Conversion | 2025 |  |  | feedstock | refined algal oils |  |  |  | other |  |  |  |  | chemical | base-catalyzed transesterification with NaOH | [28 empty] | biodiesel | [10 empty] | not reported |  |  |  |  | not reported |  | text | high |  | Base-catalyzed transesterification is 4000 times faster than acid-catalyzed; requires low FFA (<0.5% oil weight).
p27 | 10.3390/catal15090806 | Algae to Biofuels: Catalytic Strategies and Sustainable Technologies for Green Energy Conversion | 2025 |  |  | feedstock | algal oils with significant FFA content |  |  |  | other |  |  |  |  | chemical | homogeneous acid catalysis (H2SO4, HCl), two-step process | 100 | C | [26 empty] | biodiesel | [10 empty] | not reported |  |  |  |  | not reported |  | text | high |  | Acid catalysis suitable for high FFA oils; operates at <100°C and requires excess methanol.
p27 | 10.3390/catal15090806 | Algae to Biofuels: Catalytic Strategies and Sustainable Technologies for Green Energy Conversion | 2025 |  |  | feedstock | algal oils |  |  |  | other |  |  |  |  | enzymatic | lipase-catalyzed transesterification, 30-60°C, pH 3.0–9.0 | [28 empty] | biodiesel | [10 empty] | not reported |  |  |  |  | not reported |  | text | high |  | Lipase-catalyzed transesterification operates at 30–60°C, pH 3.0–9.0; works with wet biomass.
p27 | 10.3390/catal15090806 | Algae to Biofuels: Catalytic Strategies and Sustainable Technologies for Green Energy Conversion | 2025 |  | Chlorella vulgaris | feedstock | Chlorella vulgaris |  |  |  | hydrothermal | [34 empty] | syngas | [17 empty] | text | high |  | Gasification of Chlorella vulgaris with steam yields dry syngas fractions of 52% H2 and 42% CO under optimized conditions.
p27 | 10.3390/catal15090806 | Algae to Biofuels: Catalytic Strategies and Sustainable Technologies for Green Energy Conversion | 2025 |  | microalgae | feedstock | microalgae biomass |  |  |  | anaerobic_digestion | [22 empty] | mL CH4/g VS | [22 empty] | not reported | [6 empty] | text | high |  | Methane yield range for microalgae: 24–800 mL CH4/g VS; upper yields achievable with pretreatment and appropriate loading rates.
p27 | 10.3390/catal15090806 | Algae to Biofuels: Catalytic Strategies and Sustainable Technologies for Green Energy Conversion | 2025 |  | macroalgae | feedstock | macroalgae (seaweed) |  |  |  | anaerobic_digestion | [22 empty] | mL CH4/g VS | [22 empty] | not reported | [6 empty] | text | high |  | Methane yield range for macroalgae: 24–505 mL CH4/g VS.
p27 | 10.3390/catal15090806 | Algae to Biofuels: Catalytic Strategies and Sustainable Technologies for Green Energy Conversion | 2025 |  |  | feedstock | microalgal oils |  |  |  | other | [6 empty] | 70 | C | [26 empty] | biodiesel | 92.03 | wt.% | [8 empty] | not reported |  |  |  |  | not reported |  | text | high |  | CaO catalyst, agitation, transesterification of microalgal oils
p27 | 10.3390/catal15090806 | Algae to Biofuels: Catalytic Strategies and Sustainable Technologies for Green Energy Conversion | 2025 |  |  | feedstock | algal biocrude |  |  |  | hydrothermal | [45 empty] | not reported |  |  |  |  | not reported |  | text | medium |  | Ru/C+Raney nickel catalyst reduced N from 8.0 wt.% to 2.0 wt.%, O from 2.1 wt.% to 2.0 wt.%
p27 | 10.3390/catal15090806 | Algae to Biofuels: Catalytic Strategies and Sustainable Technologies for Green Energy Conversion | 2025 |  |  | feedstock | microalgal oil |  |  |  | other |  |  |  |  | chemical | acid transesterification using H2SO4 | [13 empty] | 60.4 | min | [13 empty] | biodiesel | [10 empty] | no | [6 empty] | text | high | NaOH catalyst, 73.6 min for maximum biodiesel yield | Acid transesterification (H2SO4) achieves maximum biodiesel yield in 60.4 min; control (NaOH) requires 73.6 min
p27 | 10.3390/catal15090806 | Algae to Biofuels: Catalytic Strategies and Sustainable Technologies for Green Energy Conversion | 2025 |  |  | feedstock | algal lipids |  |  |  | other | [5 empty] | photocatalytic transesterification using TiO2 or ZnO-based materials, activated by UV or visible light | [28 empty] | biodiesel | [10 empty] | no | [6 empty] | text | medium |  | Photocatalytic transesterification using TiO2 or ZnO-based materials, UV/visible light activation
p27 | 10.3390/catal15090806 | Algae to Biofuels: Catalytic Strategies and Sustainable Technologies for Green Energy Conversion | 2025 |  |  | feedstock | glycerol (from algal oil transesterification) |  |  |  | other | [5 empty] | photocatalytic reforming in water under solar irradiation using doped TiO2 | [28 empty] | hydrogen | [10 empty] | no | [6 empty] | text | medium |  | Photocatalytic reforming of glycerol using doped TiO2 under solar irradiation yields hydrogen
p27 | 10.3390/catal15090806 | Algae to Biofuels: Catalytic Strategies and Sustainable Technologies for Green Energy Conversion | 2025 |  |  | feedstock | algal bio-oil |  |  |  | other | [5 empty] | electrochemical hydrogenation (ECH) at <80°C, ambient pressure | 80 | C | not reported | [25 empty] | upgraded bio-oil | [10 empty] | no | [6 empty] | text | medium | Conventional hydrodeoxygenation (HDO) at 300-400°C, high-pressure H2 | ECH performed at <80°C, ambient pressure, no external H2 required
p28 | 10.1007/978-3-031-52319-9_2 | Algal Biorefinery to Produce High-Value Carotenoids and Bioenergy | 2024 |  | Haematococcus pluvialis | none |  |  |  |  | algae_cultivation | [6 empty] | 20 | C | [26 empty] | astaxanthin | [17 empty] | text | high |  | Biomass growth and astaxanthin accumulation satisfactory from 20°C to 28°C
p28 | 10.1007/978-3-031-52319-9_2 | Algal Biorefinery to Produce High-Value Carotenoids and Bioenergy | 2024 |  | Haematococcus pluvialis | none |  |  |  |  | algae_cultivation | [6 empty] | 28 | C | [26 empty] | astaxanthin | [17 empty] | text | high |  | Biomass growth and astaxanthin accumulation satisfactory from 20°C to 28°C
p28 | 10.1007/978-3-031-52319-9_2 | Algal Biorefinery to Produce High-Value Carotenoids and Bioenergy | 2024 |  | Haematococcus pluvialis | none |  |  |  |  | algae_cultivation | [6 empty] | 30 | C | [26 empty] | astaxanthin | [17 empty] | text | high |  | Astaxanthin synthesis is almost 2–3 times compared to 20°C, but high temperature hampers biomass growth
p28 | 10.1007/978-3-031-52319-9_2 | Algal Biorefinery to Produce High-Value Carotenoids and Bioenergy | 2024 |  | Haematococcus pluvialis | none |  |  |  |  | algae_cultivation | [34 empty] | astaxanthin | [17 empty] | text | high |  | Optimum light intensity for enhanced astaxanthin production: 40–50 μmol photons m−2 s−1
p28 | 10.1007/978-3-031-52319-9_2 | Algal Biorefinery to Produce High-Value Carotenoids and Bioenergy | 2024 |  | Haematococcus pluvialis | feedstock | H. pluvialis biomass |  |  |  | hydrothermal | [6 empty] | 200 | C | [26 empty] | biocrude | 70 | % | [8 empty] | no |  |  |  |  | no |  | text | high | no catalyst or different metal catalysts | Fe/montmorillonite catalyst and methanol solvent; selectivity >99%; esters major compounds
p28 | 10.1007/978-3-031-52319-9_2 | Algal Biorefinery to Produce High-Value Carotenoids and Bioenergy | 2024 |  | Haematococcus pluvialis | cultivation_medium |  |  |  |  | algae_cultivation | [34 empty] | astaxanthin |  |  | production_cost | 24 | % | [5 empty] | no |  |  |  |  | no |  | text | medium | no integration with bioethanol plant | Cost reduction due to integration with bioethanol plant; wastewater used as cultivation medium
p28 | 10.1007/978-3-031-52319-9_2 | Algal Biorefinery to Produce High-Value Carotenoids and Bioenergy | 2024 |  | Haematococcus pluvialis | cultivation_medium |  |  |  |  | algae_cultivation | [34 empty] | astaxanthin |  |  | production_cost | 22 | % | [5 empty] | no |  |  |  |  | no |  | text | medium | no wastewater use | Cost reduction due to use of wastewater for cultivation medium
p28 | 10.1007/978-3-031-52319-9_2 | Algal Biorefinery to Produce High-Value Carotenoids and Bioenergy | 2024 |  | Haematococcus pluvialis | feedstock | Haematococcus pluvialis biomass |  |  |  | anaerobic_digestion | anaerobic digester |  |  |  | bioaugmentation | bioaugmentation with Clostridium thermocellum | [39 empty] | not reported |  |  |  |  | not reported |  | text | high | No bioaugmentation with Clostridium thermocellum | Methane yield increased with bioaugmentation; exact yield not stated
p28 | 10.1007/978-3-031-52319-9_2 | Algal Biorefinery to Produce High-Value Carotenoids and Bioenergy | 2024 |  | Haematococcus pluvialis | feedstock | Haematococcus pluvialis residual biomass |  |  |  | anaerobic_digestion |  |  |  |  | cell disruption | astaxanthin extraction process causes cell disruption | [19 empty] | 200 | [8 empty] | astaxanthin | [10 empty] | not reported |  |  |  |  | not reported |  | text | high | Whole Haematococcus pluvialis biomass (no cell disruption) | Methane yield of residual biomass was 3 times higher than whole H. pluvialis; exact yield not stated
p28 | 10.1007/978-3-031-52319-9_2 | Algal Biorefinery to Produce High-Value Carotenoids and Bioenergy | 2024 |  | Haematococcus pluvialis | feedstock | Haematococcus pluvialis biomass |  |  |  | other | [34 empty] | biodiesel | [10 empty] | not reported |  |  |  |  | not reported |  | text | medium |  | Intermediate chain length fatty acids (C16-18) found higher in H. pluvialis; potential for biodiesel production
p28 | 10.1007/978-3-031-52319-9_2 | Algal Biorefinery to Produce High-Value Carotenoids and Bioenergy | 2024 |  |  | none | microalgal biomass |  |  |  | other |  |  |  |  | microwave | rapid thermal shock induced by high frequency wavelengths | [28 empty] | lutein | 80 | % recovery | [8 empty] | not reported |  |  |  |  | not reported |  | text | high |  | Recovery >80% lutein using various extraction techniques; microwave-assisted extraction described.
p29 | 10.1016/j.copbio.2025.103317 | Anaerobic microbial core for municipal wastewater treatment — the sustainable platform for resource recovery | 2025 |  |  | none | municipal wastewater |  |  |  | anaerobic_digestion | EGSB |  | full-scale |  |  |  | 20 | C | mesophilic | [17 empty] | 0.42 | m3 biogas/kg COD removed | [17 empty] | not reported |  |  |  |  | not reported |  | text | high |  | Biogas yield per kg COD removed; full-scale tropical climate EGSB operation
p29 | 10.1016/j.copbio.2025.103317 | Anaerobic microbial core for municipal wastewater treatment — the sustainable platform for resource recovery | 2025 |  |  | none | municipal wastewater |  |  |  | anaerobic_digestion |  |  | full-scale |  |  |  | 30 | C | mesophilic | [17 empty] | 0.42 | m3 biogas/kg COD removed | [17 empty] | not reported |  |  |  |  | not reported |  | text | high |  | Biogas yield per kg COD removed; full-scale tropical climate operation
p29 | 10.1016/j.copbio.2025.103317 | Anaerobic microbial core for municipal wastewater treatment — the sustainable platform for resource recovery | 2025 |  |  | none | municipal wastewater |  |  |  | anaerobic_digestion |  |  | full-scale | [42 empty] | not reported |  |  |  |  | not reported |  | text | medium |  | Biomass production rate: 0.05 kg biomass/kg COD removed; up to 95% reduction compared to aerobic systems
p30 | 10.3390/bioresourbioprod1010004 | Analysis of Modifications to an Outdoor Field-Scale Rotating Algal Biofilm Reactor with a Focus on Biomass Productivity and Power Usage | 2025 |  |  | cultivation_medium |  |  |  |  | algae_cultivation | RABR |  | pilot | [49 empty] | table | high |  | Quarter 1 (Apr-Jun 2024): Footprint productivity 7.8 ± 3.7 g/m2/day (total), 4.3 ± 2.1 g/m2/day (ash-free); Substratum productivity 1.3 ± 0.6 g/m2/day (total), 0.7 ± 0.3 g/m2/day (ash-free); Flow rate 3.6 ± 0.8 L/min; No power draw data.
p30 | 10.3390/bioresourbioprod1010004 | Analysis of Modifications to an Outdoor Field-Scale Rotating Algal Biofilm Reactor with a Focus on Biomass Productivity and Power Usage | 2025 |  |  | cultivation_medium | filtrate from dewatering anaerobically digested biosolids |  |  |  | algae_cultivation | RABR |  | pilot | 11500 | [48 empty] | abstract | high |  | Pilot RABR operated outdoors at WRRF; substrate is filtrate from AD biosolids
p30 | 10.3390/bioresourbioprod1010004 | Analysis of Modifications to an Outdoor Field-Scale Rotating Algal Biofilm Reactor with a Focus on Biomass Productivity and Power Usage | 2025 |  |  | cultivation_medium |  |  | trickling filter microalgae from CVWRF |  | algae_cultivation | RABR | continuous | pilot | 11500 |  |  | 25 | C | [26 empty] | compostable bioplastic |  |  | MPSP | 3720 | $/metric ton | [5 empty] | no |  |  |  |  | not reported |  | text | high | baseline value from Jeppesen pilot RABR | Influent heated to 25C; surface area doubled to 72 m2; tank volume 11,500 L; bioproduct is compostable bioplastic; MPSP value $3720/metric ton
p30 | 10.3390/bioresourbioprod1010004 | Analysis of Modifications to an Outdoor Field-Scale Rotating Algal Biofilm Reactor with a Focus on Biomass Productivity and Power Usage | 2025 |  |  | cultivation_medium |  |  | trickling filter microalgae from CVWRF |  | algae_cultivation | RABR | continuous | pilot | 11500 |  |  | 25 | C | [26 empty] | compostable bioplastic |  |  | MPSP | 3520 | $/metric ton | [5 empty] | no |  |  |  |  | not reported |  | text | high | baseline value from Jeppesen pilot RABR | Influent heated to 25C; surface area doubled to 72 m2; tank volume 11,500 L; bioproduct is compostable bioplastic; MPSP value $3520/metric ton
p30 | 10.3390/bioresourbioprod1010004 | Analysis of Modifications to an Outdoor Field-Scale Rotating Algal Biofilm Reactor with a Focus on Biomass Productivity and Power Usage | 2025 |  |  | feedstock | microalgae biofilm |  |  |  | algae_cultivation | RABR |  |  |  | mechanical | Harvested using garden hoes (blades shortened by 63.5 mm) and plastic putty knives; scraped into containers | [39 empty] | no |  |  |  |  | not reported |  | text | high |  | Mechanical harvesting details provided; no AD or biogas data.
p30 | 10.3390/bioresourbioprod1010004 | Analysis of Modifications to an Outdoor Field-Scale Rotating Algal Biofilm Reactor with a Focus on Biomass Productivity and Power Usage | 2025 |  |  | feedstock | microalgae biofilm |  |  |  | algae_cultivation | not reported |  |  | 18.9 | thermal | Frozen at -20 °C overnight, thawed, decanted; oven dried at 90 °C until dry | 90 | C | [37 empty] | no |  |  |  |  | not reported |  | text | high |  | Thermal pretreatment (freeze/thaw/oven drying) details provided; reactor volume inferred from bucket size.
p30 | 10.3390/bioresourbioprod1010004 | Analysis of Modifications to an Outdoor Field-Scale Rotating Algal Biofilm Reactor with a Focus on Biomass Productivity and Power Usage | 2025 |  |  | feedstock | microalgae biofilm |  |  |  | algae_cultivation | not reported |  |  |  | thermal | Sun drying for 1 h prior to harvesting | [13 empty] | 1 | hours | [24 empty] | no |  |  |  |  | not reported |  | text | high | No sun drying prior to harvesting | Sun drying for 1 h may eliminate need for decantation; solids percentage tested.
p30 | 10.3390/bioresourbioprod1010004 | Analysis of Modifications to an Outdoor Field-Scale Rotating Algal Biofilm Reactor with a Focus on Biomass Productivity and Power Usage | 2025 |  |  | feedstock | microalgae biofilm |  |  |  | algae_cultivation | not reported |  |  |  | thermal | Incineration at 550 °C for 2 hours in muffle furnace | 550 | C | [11 empty] | 2 | hours | [24 empty] | no |  |  |  |  | not reported |  | text | high |  | Ash-free dry weight determined by incineration at 550 °C for 2 h.
p30 | 10.3390/bioresourbioprod1010004 | Analysis of Modifications to an Outdoor Field-Scale Rotating Algal Biofilm Reactor with a Focus on Biomass Productivity and Power Usage | 2025 |  |  | cultivation_medium |  |  |  |  | algae_cultivation | RABR | continuous | pilot | [7 empty] | 48 | hours | [40 empty] | text | high |  | RABR operated at 48 h HRT prior to adjustment; pilot scale; continuous mode inferred from weekly harvests and flow rate discussion.
p30 | 10.3390/bioresourbioprod1010004 | Analysis of Modifications to an Outdoor Field-Scale Rotating Algal Biofilm Reactor with a Focus on Biomass Productivity and Power Usage | 2025 |  |  | cultivation_medium |  |  |  |  | algae_cultivation | RABR | continuous | pilot | [7 empty] | 11 | hours | [40 empty] | text | high |  | RABR operated at 11 h HRT after adjustment; pilot scale; continuous mode inferred from weekly harvests and flow rate discussion.
p30 | 10.3390/bioresourbioprod1010004 | Analysis of Modifications to an Outdoor Field-Scale Rotating Algal Biofilm Reactor with a Focus on Biomass Productivity and Power Usage | 2025 |  |  | cultivation_medium |  |  |  |  | algae_cultivation | algae turf scrubber | continuous | pilot | [49 empty] | text | high |  | Algae turf scrubber pilot, footprint area 122 m2, average dry weight productivity 33.6 g/m2/day
p30 | 10.3390/bioresourbioprod1010004 | Analysis of Modifications to an Outdoor Field-Scale Rotating Algal Biofilm Reactor with a Focus on Biomass Productivity and Power Usage | 2025 |  |  | cultivation_medium |  |  |  |  | algae_cultivation | revolving algal biofilm | continuous | pilot | [49 empty] | text | high |  | Revolving algal biofilm pilot, footprint area 8.5 m2, average dry weight productivity 21.5 g/m2/day
p30 | 10.3390/bioresourbioprod1010004 | Analysis of Modifications to an Outdoor Field-Scale Rotating Algal Biofilm Reactor with a Focus on Biomass Productivity and Power Usage | 2025 |  |  | cultivation_medium |  |  |  |  | algae_cultivation | RABR | continuous | pilot |  |  |  | 25 | C | [44 empty] | text | medium |  | RABR pilot; duty cycles lower than 50% may be viable if liquid temperature maintained at 25°C
p30 | 10.3390/bioresourbioprod1010004 | Analysis of Modifications to an Outdoor Field-Scale Rotating Algal Biofilm Reactor with a Focus on Biomass Productivity and Power Usage | 2025 |  |  | cultivation_medium |  |  |  |  | algae_cultivation |  |  | pilot |  |  |  | 9.1 | C | [44 empty] | text | high | before increase in flow rate (December 2024) | Average effluent temperature and biomass productivity reported for December 2024
p30 | 10.3390/bioresourbioprod1010004 | Analysis of Modifications to an Outdoor Field-Scale Rotating Algal Biofilm Reactor with a Focus on Biomass Productivity and Power Usage | 2025 |  |  | cultivation_medium |  |  |  |  | algae_cultivation |  |  | pilot |  |  |  | 24.6 | C | [44 empty] | text | high | after increase in flow rate (March 2025) | Average effluent temperature and biomass productivity reported for March 2025
p30 | 10.3390/bioresourbioprod1010004 | Analysis of Modifications to an Outdoor Field-Scale Rotating Algal Biofilm Reactor with a Focus on Biomass Productivity and Power Usage | 2025 |  |  | cultivation_medium |  |  |  |  | algae_cultivation |  |  | pilot |  |  |  | 25 | C | [44 empty] | text | medium | filtrate influent temperature after insulation and increased flow rate | Reported as influent temperature; little to no temperature loss in liquid
p30 | 10.3390/bioresourbioprod1010004 | Analysis of Modifications to an Outdoor Field-Scale Rotating Algal Biofilm Reactor with a Focus on Biomass Productivity and Power Usage | 2025 |  |  | cultivation_medium |  |  |  |  | algae_cultivation |  |  | pilot | [32 empty] | 13.7 | g/m2/day | [15 empty] | text | high | before increase in flow rate (December 2024) | Average biomass productivity for December 2024
p30 | 10.3390/bioresourbioprod1010004 | Analysis of Modifications to an Outdoor Field-Scale Rotating Algal Biofilm Reactor with a Focus on Biomass Productivity and Power Usage | 2025 |  |  | cultivation_medium |  |  |  |  | algae_cultivation | RABR | continuous | pilot | [7 empty] | 11 | hours | [25 empty] | income_to_expense_ratio | 120 | percent | [5 empty] | not reported |  |  |  |  | not reported |  | text | medium |  | RABR operated at 11 h HRT; continuous pilot-scale operation; income to expense ratio from DOE TEA.
p30 | 10.3390/bioresourbioprod1010004 | Analysis of Modifications to an Outdoor Field-Scale Rotating Algal Biofilm Reactor with a Focus on Biomass Productivity and Power Usage | 2025 |  |  | cultivation_medium |  |  |  |  | algae_cultivation | [6 empty] | 22 | C | [44 empty] | figure | high | Atmospheric temperature (orange line) | Initial atmospheric temperature at start of October is ~22°C; weekly time series.
p30 | 10.3390/bioresourbioprod1010004 | Analysis of Modifications to an Outdoor Field-Scale Rotating Algal Biofilm Reactor with a Focus on Biomass Productivity and Power Usage | 2025 |  |  | cultivation_medium |  |  |  |  | algae_cultivation | [6 empty] | 12 | C | [44 empty] | figure | high | Atmospheric temperature (orange line) | Atmospheric and effluent temperatures converge at ~12°C around November 7.
p30 | 10.3390/bioresourbioprod1010004 | Analysis of Modifications to an Outdoor Field-Scale Rotating Algal Biofilm Reactor with a Focus on Biomass Productivity and Power Usage | 2025 |  |  | cultivation_medium |  |  |  |  | algae_cultivation | [6 empty] | 5 | C | [44 empty] | figure | high | Atmospheric temperature (orange line) | Atmospheric temperature drops below 5°C by early December; effluent temperature remains higher.
p31 | 10.3390/fermentation10070341 | Antimicrobial and Ecological Potential of Chlorellaceae and Scenedesmaceae with a Focus on Wastewater Treatment and Industry | 2024 |  | Chlorella vulgaris | none |  |  |  |  | other | [34 empty] | ethanol extract | [17 empty] | table | high |  | Antibacterial activity tested against multiple bacteria; highest inhibition zone (31.6 mm) for Staphylococcus lentus, lowest (20.6 mm) for Staphylococcus aureus; agar well diffusion method at 300 mg/mL; chemical composition includes monoterpenes and sesquiterpenes.
p31 | 10.3390/fermentation10070341 | Antimicrobial and Ecological Potential of Chlorellaceae and Scenedesmaceae with a Focus on Wastewater Treatment and Industry | 2024 |  | Chlorella vulgaris | none |  |  |  |  | algae_cultivation | PBR |  | commercial | [31 empty] | protein | 60 | % dry weight | [15 empty] | text | high |  | Protein content as % dry weight for Chlorella vulgaris
p31 | 10.3390/fermentation10070341 | Antimicrobial and Ecological Potential of Chlorellaceae and Scenedesmaceae with a Focus on Wastewater Treatment and Industry | 2024 |  | T. almeriensis | none |  |  |  |  | other | [34 empty] | zeaxanthin | 0.34 | mg/g | production_cost | 10 | USD/1000 mg | [5 empty] | not reported |  |  |  |  | not reported |  | text | high
p31 | 10.3390/fermentation10070341 | Antimicrobial and Ecological Potential of Chlorellaceae and Scenedesmaceae with a Focus on Wastewater Treatment and Industry | 2024 | [42 empty] | astaxanthin |  |  | production_cost | 718 | $/kg | [12 empty] | text | high |  | Production cost of astaxanthin can be as low as $718/kg.
p31 | 10.3390/fermentation10070341 | Antimicrobial and Ecological Potential of Chlorellaceae and Scenedesmaceae with a Focus on Wastewater Treatment and Industry | 2024 | [42 empty] | microalgae biomass |  |  | production_cost | 18 | $/kg | [12 empty] | text | high |  | Production cost of microalgae biomass can be as low as $18/kg.
p31 | 10.3390/fermentation10070341 | Antimicrobial and Ecological Potential of Chlorellaceae and Scenedesmaceae with a Focus on Wastewater Treatment and Industry | 2024 |  | Tetradesmus lagerheimii | cultivation_medium | biosludge digestate from pulp and paper mills |  |  |  | algae_cultivation | [52 empty] | text | high |  | Biomass concentration 2.9 g/L; removal of >99.99% NH4+-N and >96.9% PO4^3-
p31 | 10.3390/fermentation10070341 | Antimicrobial and Ecological Potential of Chlorellaceae and Scenedesmaceae with a Focus on Wastewater Treatment and Industry | 2024 |  | Chlorella sp. | cultivation_medium | raw textile wastewater |  |  |  | algae_cultivation | [52 empty] | text | high |  | NH4+-N removal efficiency 84%; COD removal efficiency >60% with aeration at 0% and 10% dilution rate
p31 | 10.3390/fermentation10070341 | Antimicrobial and Ecological Potential of Chlorellaceae and Scenedesmaceae with a Focus on Wastewater Treatment and Industry | 2024 |  | Chlorella sp. | cultivation_medium | brewery wastewater |  |  |  | algae_cultivation | [52 empty] | text | high |  | Ammonia removal 94%; nitrogen removal 88.5%; decrease in COD
p31 | 10.3390/fermentation10070341 | Antimicrobial and Ecological Potential of Chlorellaceae and Scenedesmaceae with a Focus on Wastewater Treatment and Industry | 2024 |  | Tetradesmus obliquus | cultivation_medium | municipal wastewater |  |  |  | algae_cultivation | [52 empty] | text | high |  | Effective removal of ammonia and nitrogen
p31 | 10.3390/fermentation10070341 | Antimicrobial and Ecological Potential of Chlorellaceae and Scenedesmaceae with a Focus on Wastewater Treatment and Industry | 2024 |  | Chlorella vulgaris | cultivation_medium | wastewater |  |  |  | algae_cultivation | [34 empty] | extracellular sulfated polysaccharide (EPS) | [17 empty] | text | high |  | EPS and protein production stimulated by Cd2+ <0.5 mg/L; improved ammonia and phosphate removal
p32 | 10.1016/j.algal.2024.103718 | Application of computational fluid dynamics in optimizing microalgal photobioreactors | 2024 |  | Chlorella ellipsoidea | none |  |  |  |  | algae_cultivation | [52 empty] | table | high |  | Model for algal growth based on light intensity.
p32 | 10.1016/j.algal.2024.103718 | Application of computational fluid dynamics in optimizing microalgal photobioreactors | 2024 |  | Chlorella vulgaris | cultivation_medium |  |  |  |  | algae_cultivation | tubular photobioreactor | [51 empty] | table | high |  | CFD simulation of light patterns; alternating light-dark cycles and spectral composition enhance microalgal growth
p32 | 10.1016/j.algal.2024.103718 | Application of computational fluid dynamics in optimizing microalgal photobioreactors | 2024 |  |  | cultivation_medium |  |  |  |  | algae_cultivation | twisted tubular photobioreactor | [51 empty] | table | high |  | CFD simulation; twisted tubular PBR reduces energy consumption while maintaining microalgae growth rate
p32 | 10.1016/j.algal.2024.103718 | Application of computational fluid dynamics in optimizing microalgal photobioreactors | 2024 |  |  | none | waste activated sludge |  |  |  | anaerobic_digestion | [52 empty] | table | high |  | CFD simulation; mixing hydrodynamics and energy efficiency optimization for high-solid AD of waste activated sludge
p32 | 10.1016/j.algal.2024.103718 | Application of computational fluid dynamics in optimizing microalgal photobioreactors | 2024 |  |  | cultivation_medium |  |  |  |  | algae_cultivation | hybrid tubular photobioreactor | [51 empty] | table | high |  | CFD simulation; velocity profile and shear stress assessment for operation optimization
p32 | 10.1016/j.algal.2024.103718 | Application of computational fluid dynamics in optimizing microalgal photobioreactors | 2024 |  | Botryococcus braunii | cultivation_medium |  |  |  |  | algae_cultivation | Airlift Draft-tube | [33 empty] | biomass | [17 empty] | table | high |  | CFD simulation for optimizing inner structure to enhance Botryococcus braunii cultivation and biomass productivity.
p32 | 10.1016/j.algal.2024.103718 | Application of computational fluid dynamics in optimizing microalgal photobioreactors | 2024 |  | Porphyridium sp. | cultivation_medium |  |  |  |  | algae_cultivation | Airlift column | [33 empty] | biomass | [17 empty] | table | high |  | CFD simulation for airlift column PBR; dynamic growth rate model for Porphyridium sp. cultivation.
p32 | 10.1016/j.algal.2024.103718 | Application of computational fluid dynamics in optimizing microalgal photobioreactors | 2024 |  |  | none |  |  |  |  | algae_cultivation | Oscillating airlift loop | [51 empty] | table | high |  | Oscillating airlift loop reactor; CFD simulation for mass transfer characteristics.
p32 | 10.1016/j.algal.2024.103718 | Application of computational fluid dynamics in optimizing microalgal photobioreactors | 2024 |  |  | cultivation_medium |  |  |  |  | algae_cultivation | Airlift flat panel | [33 empty] | biomass | [17 empty] | table | high |  | CFD simulation for airlift flat panel PBR; hydrodynamics prediction for microalgae cultivation.
p32 | 10.1016/j.algal.2024.103718 | Application of computational fluid dynamics in optimizing microalgal photobioreactors | 2024 |  |  | cultivation_medium |  |  |  |  | algae_cultivation | Airlift and Flat panel | [33 empty] | biomass | [17 empty] | table | high |  | CFD simulation for airlift and flat panel PBR; light/dark cycles analyzed for biomass productivity and energy consumption.
p32 | 10.1016/j.algal.2024.103718 | Application of computational fluid dynamics in optimizing microalgal photobioreactors | 2024 |  |  | cultivation_medium |  |  |  |  | algae_cultivation | Airlift with serial lantern-shaped draft tube | [33 empty] | biomass | [17 empty] | table | high |  | CFD simulation for airlift PBR with serial lantern-shaped draft tube; increased light/dark cycle frequency enhances microalgae growth.
p32 | 10.1016/j.algal.2024.103718 | Application of computational fluid dynamics in optimizing microalgal photobioreactors | 2024 |  |  | cultivation_medium |  |  |  |  | algae_cultivation | Airlift and bubble column | [33 empty] | biomass | [17 empty] | table | high |  | CFD simulation for airlift and bubble column PBR; hydrodynamic and mass transfer characteristics for microalgal biomass production.
p32 | 10.1016/j.algal.2024.103718 | Application of computational fluid dynamics in optimizing microalgal photobioreactors | 2024 |  |  | cultivation_medium |  |  |  |  | algae_cultivation | Airlift | [33 empty] | astaxanthin | [17 empty] | table | high |  | CFD simulation for airlift PBR; hydrodynamics and mass transfer prediction for astaxanthin production.
p32 | 10.1016/j.algal.2024.103718 | Application of computational fluid dynamics in optimizing microalgal photobioreactors | 2024 |  |  | cultivation_medium |  |  |  |  | algae_cultivation | Concentric-tube internal loop airlift | [33 empty] | biomass | [17 empty] | table | high |  | CFD simulation for concentric-tube internal loop airlift PBR; higher diameter-to-height ratio beneficial for productivity.
p32 | 10.1016/j.algal.2024.103718 | Application of computational fluid dynamics in optimizing microalgal photobioreactors | 2024 |  |  | cultivation_medium |  |  |  |  | algae_cultivation | concentric-tube Airlift | [33 empty] | biomass | [17 empty] | table | high |  | CFD simulation for concentric-tube airlift PBR; aeration-induced shear rate crucial for microalgae growth.
p32 | 10.1016/j.algal.2024.103718 | Application of computational fluid dynamics in optimizing microalgal photobioreactors | 2024 |  | Chlorella vulgaris | cultivation_medium |  |  |  |  | algae_cultivation | flat plate photobioreactor | [33 empty] | biomass | 1.88 | times increase | [15 empty] | table | high | without horizontal baffles | CFD simulation; horizontal baffles
p32 | 10.1016/j.algal.2024.103718 | Application of computational fluid dynamics in optimizing microalgal photobioreactors | 2024 |  | Chlorella sp. | cultivation_medium |  |  |  |  | algae_cultivation | thin-film flat plate photobioreactor | [33 empty] | biomass | 25.2 | percent increase | [15 empty] | table | high | without inclined baffles | CFD simulation; inclined baffles
p32 | 10.1016/j.algal.2024.103718 | Application of computational fluid dynamics in optimizing microalgal photobioreactors | 2024 |  | Chlorella sp. | cultivation_medium |  |  |  |  | algae_cultivation | flat plate PBR |  | outdoor | [49 empty] | text | high | flat plate PBR without inclined baffles | 25.2% increase in productivity for PBR with inclined baffles compared to control
p12 | 10.1021/acsomega.4c11502 | Application of Fe-NPs for Enhancing Methane Production in an Anaerobic Biogas Plant | 2025 |  |  | none |  |  |  |  | anaerobic_digestion | batch | batch | [50 empty] | table | high | no additive | Additive: zero-valent Fe-NPs; optimum dose: 20 mg/L; methane production increased 1.96 times over control
p12 | 10.1021/acsomega.4c11502 | Application of Fe-NPs for Enhancing Methane Production in an Anaerobic Biogas Plant | 2025 |  |  | none |  |  |  |  | anaerobic_digestion | batch followed by semicontinuous | [51 empty] | table | high | no additive | Additive: coated/Fe0 with Mg(OH)2; optimum dose: 25 mg/L; methane production increased 0.466 times (batch) and 1.2 times (semicontinuous) over control
p12 | 10.1021/acsomega.4c11502 | Application of Fe-NPs for Enhancing Methane Production in an Anaerobic Biogas Plant | 2025 |  |  | none |  |  |  |  | anaerobic_digestion | pressure culture tube | [51 empty] | table | high | no additive | Additive: Fe3O4-NPs; optimum dose: 20 mg/L; times increase not reported
p12 | 10.1021/acsomega.4c11502 | Application of Fe-NPs for Enhancing Methane Production in an Anaerobic Biogas Plant | 2025 |  |  | none |  |  |  |  | anaerobic_digestion | semicontinuous | semi_continuous | [50 empty] | table | high | no additive | Additive: nZVI; optimum dose: 4330 mg/L; methane production increased 0.166 times over control
p12 | 10.1021/acsomega.4c11502 | Application of Fe-NPs for Enhancing Methane Production in an Anaerobic Biogas Plant | 2025 |  |  | none |  |  |  |  | anaerobic_digestion | continuous bubble column reactor | continuous | [50 empty] | table | high | no additive | Additive: nZVI; optimum dose: 2500 mg/L; methane production increased 0.76 times over control
p12 | 10.1021/acsomega.4c11502 | Application of Fe-NPs for Enhancing Methane Production in an Anaerobic Biogas Plant | 2025 |  |  | none |  |  |  |  | anaerobic_digestion |  |  | lab | [49 empty] | abstract | high |  | Fe-NPs concentration range 5.5–4330 mg/L; methane production increased 0.166–7 times over control; highest increase (7-fold) with Fe3O4-NPs and coal substrate; nZVI at 20 mg/L achieved 1.96-fold enhancement; Fe-NPs-MG 1.2 times, Fe-NPs-U 1.45–1.52 times, Fe-NPs-Ze 0.88 times. Substrate and reactor details not specified.
p12 | 10.1021/acsomega.4c11502 | Application of Fe-NPs for Enhancing Methane Production in an Anaerobic Biogas Plant | 2025 |  |  | none | landfill waste |  |  |  | anaerobic_digestion | [6 empty] | 47.5 | C | thermophilic | [36 empty] | not reported |  |  |  |  | no |  | text | high |  | Optimal thermophilic range for landfill waste AD starts at 47.5°C
p12 | 10.1021/acsomega.4c11502 | Application of Fe-NPs for Enhancing Methane Production in an Anaerobic Biogas Plant | 2025 |  |  | none | landfill waste |  |  |  | anaerobic_digestion | [6 empty] | 57.5 | C | thermophilic | [36 empty] | not reported |  |  |  |  | no |  | text | high |  | Optimal thermophilic range for landfill waste AD ends at 57.5°C
p12 | 10.1021/acsomega.4c11502 | Application of Fe-NPs for Enhancing Methane Production in an Anaerobic Biogas Plant | 2025 |  |  | none | landfill waste |  |  |  | anaerobic_digestion | [6 empty] | 62.5 | C | thermophilic | [16 empty] | -37 | [19 empty] | not reported |  |  |  |  | yes |  | text | high | Optimal thermophilic range (47.5-57.5°C) | Methane yield reduced by ~37% at 62.5°C compared to optimal range
p12 | 10.1021/acsomega.4c11502 | Application of Fe-NPs for Enhancing Methane Production in an Anaerobic Biogas Plant | 2025 |  |  | none | landfill waste |  |  |  | anaerobic_digestion | [6 empty] | 67.5 | C | thermophilic | [16 empty] | -75 | [19 empty] | not reported |  |  |  |  | yes |  | text | high | Optimal thermophilic range (47.5-57.5°C) | Methane yield reduced by ~75% at 67.5°C compared to optimal range; severe inhibition of methanogenesis
p12 | 10.1021/acsomega.4c11502 | Application of Fe-NPs for Enhancing Methane Production in an Anaerobic Biogas Plant | 2025 | [7 empty] | other |  |  |  |  | chemical | Metal salts (Fe2+/Fe3+) dissolved in distilled water at 80°C and precipitated using a base (NaOH, NH4OH) under controlled conditions | 80 | C | [26 empty] | Fe-NPs | [10 empty] | no | [6 empty] | text | high |  | Coprecipitation method for Fe-NP synthesis; temperature explicitly stated
p12 | 10.1021/acsomega.4c11502 | Application of Fe-NPs for Enhancing Methane Production in an Anaerobic Biogas Plant | 2025 |  |  | none | waste sludge |  |  |  | anaerobic_digestion | batch | batch | [50 empty] | text | high | no Fe-NPs added | Zero-valent Fe-NPs, optimum dose 20 mg/L, 1.96 times increment in methane production compared to control
p12 | 10.1021/acsomega.4c11502 | Application of Fe-NPs for Enhancing Methane Production in an Anaerobic Biogas Plant | 2025 |  |  | none | waste sludge |  |  |  | anaerobic_digestion | semi_continuous | semi_continuous | [50 empty] | text | high | no Fe-NPs added | Coated Fe0 with Mg(OH)2, optimum NPs concentration 25 mg/L, 1.2 times increment in semicontinuous reactor methane production compared to control
p12 | 10.1021/acsomega.4c11502 | Application of Fe-NPs for Enhancing Methane Production in an Anaerobic Biogas Plant | 2025 |  |  | none | Maize (corn) |  |  |  | anaerobic_digestion | [52 empty] | text | high |  | Listed as energy crop feedstock for AD
p12 | 10.1021/acsomega.4c11502 | Application of Fe-NPs for Enhancing Methane Production in an Anaerobic Biogas Plant | 2025 |  |  | none | Switchgrass |  |  |  | anaerobic_digestion | [52 empty] | text | high |  | Listed as energy crop feedstock for AD
p12 | 10.1021/acsomega.4c11502 | Application of Fe-NPs for Enhancing Methane Production in an Anaerobic Biogas Plant | 2025 |  |  | none | Miscanthus |  |  |  | anaerobic_digestion | [52 empty] | text | high |  | Listed as energy crop feedstock for AD
p12 | 10.1021/acsomega.4c11502 | Application of Fe-NPs for Enhancing Methane Production in an Anaerobic Biogas Plant | 2025 |  |  | none | Sorghum |  |  |  | anaerobic_digestion | [52 empty] | text | high |  | Listed as energy crop feedstock for AD
p33 | 10.1186/s44314-024-00005-2 | Bacterial–microalgal consortia for bioremediation of textile industry wastewater and resource recovery for circular economy | 2024 |  |  |  | textile effluent | [56 empty] | table | high |  | Textile effluent composition ranges: temperature 20–60°C, pH 4–10, TDS 1800–12,000 mg/L, TSS 15–8000 mg/L, conductivity 1000 μS/cm, chlorines 200–6000 mg/L, heavy metals 2–15 mg/L, BOD 80–6000 mg/L, COD 150–12,000 mg/L, surfactants 20–100 mg/L. No AD or algae process parameters reported.
p33 | 10.1186/s44314-024-00005-2 | Bacterial–microalgal consortia for bioremediation of textile industry wastewater and resource recovery for circular economy | 2024 |  | Chlorella vulgaris | co_culture |  |  |  |  | algae_cultivation | [52 empty] | table | high |  | Co-cultured with Staphylococcus species; real textile wastewater; nitrogen removal 58.57%, phosphate removal 86.42%, COD removal 91.5%
p33 | 10.1186/s44314-024-00005-2 | Bacterial–microalgal consortia for bioremediation of textile industry wastewater and resource recovery for circular economy | 2024 |  | Chlorella vulgaris | co_culture | wastewater |  |  |  | algae_cultivation | [52 empty] | text | high |  | Enterobacter sp. MN17 co-cultured with C. vulgaris for wastewater treatment; removal efficiencies for metals reported.
p33 | 10.1186/s44314-024-00005-2 | Bacterial–microalgal consortia for bioremediation of textile industry wastewater and resource recovery for circular economy | 2024 |  | Chlorella sorokiniana | co_culture | synthetic wastewater |  |  |  | algae_cultivation | [34 empty] | biomass feedstock | [17 empty] | text | high |  | Co-cultivation with Klebsiella pneumoniae and Acinetobacter calcoaceticus; enhanced microalgal growth and efficient N/P removal.
p33 | 10.1186/s44314-024-00005-2 | Bacterial–microalgal consortia for bioremediation of textile industry wastewater and resource recovery for circular economy | 2024 |  | Chlorella | co_culture | piggery wastewater |  |  |  | algae_cultivation | [52 empty] | text | high |  | Chlorella-Exiguobacterium and Chlorella-Exiguobacterium/Bacillus licheniformis consortium; synergistic reduction in TN, TP, ammonia, and COD during piggery wastewater treatment.
p33 | 10.1186/s44314-024-00005-2 | Bacterial–microalgal consortia for bioremediation of textile industry wastewater and resource recovery for circular economy | 2024 |  | Scenedesmus obliquus GH2 | co_culture | crude oil |  |  |  | algae_cultivation | [52 empty] | text | high |  | Synthetic BMC for crude oil degradation; microalga co-cultured with four bacterial strains.
p33 | 10.1186/s44314-024-00005-2 | Bacterial–microalgal consortia for bioremediation of textile industry wastewater and resource recovery for circular economy | 2024 |  | Chlorococcum sorokiniana | co_culture |  |  |  |  | algae_cultivation | photo-bioreactor | [51 empty] | text | high | without bacterial quorum sensing molecules | Cultivation with bacterial quorum sensing molecules from anaerobic sludge led to 2.25-fold increase in biomass, elevated lipid and protein content.
p33 | 10.1186/s44314-024-00005-2 | Bacterial–microalgal consortia for bioremediation of textile industry wastewater and resource recovery for circular economy | 2024 |  | Chlorella sorokiniana | cultivation_medium |  |  |  |  | algae_cultivation | microfluidic photobioreactor | [51 empty] | text | high |  | Microfluidic photobioreactor developed and tested for photoautotrophic cultivation
p33 | 10.1186/s44314-024-00005-2 | Bacterial–microalgal consortia for bioremediation of textile industry wastewater and resource recovery for circular economy | 2024 |  | Tetraselmis suecica | cultivation_medium |  |  |  |  | algae_cultivation | spiral micro channel | [51 empty] | text | high |  | Spiral micro channel used for separation and purification; achieved up to 95% separation of Phaeodactylum tricornutum
p33 | 10.1186/s44314-024-00005-2 | Bacterial–microalgal consortia for bioremediation of textile industry wastewater and resource recovery for circular economy | 2024 |  | Chlorella vulgaris | co_culture | artificial municipal wastewater |  |  |  | algae_cultivation | [52 empty] | text | high |  | BMC system with C. vulgaris and Rhizobium sp. in artificial municipal wastewater
p33 | 10.1186/s44314-024-00005-2 | Bacterial–microalgal consortia for bioremediation of textile industry wastewater and resource recovery for circular economy | 2024 |  |  | co_culture | algal–bacterial granules |  |  |  | algae_cultivation | [52 empty] | text | high |  | Surface light intensity of 3000 lx causes severe photo-inhibition in algal–bacterial granules
p33 | 10.1186/s44314-024-00005-2 | Bacterial–microalgal consortia for bioremediation of textile industry wastewater and resource recovery for circular economy | 2024 |  |  | co_culture |  |  |  |  | algae_cultivation | [6 empty] | 20 | C | [44 empty] | text | high | higher temperature group | Actinomycetes present only at 20°C, disappeared at higher temperatures
p33 | 10.1186/s44314-024-00005-2 | Bacterial–microalgal consortia for bioremediation of textile industry wastewater and resource recovery for circular economy | 2024 |  |  | co_culture |  |  |  |  | algae_cultivation | photobioreactor | [51 empty] | text | medium |  | Prolonged low oxygen levels in sequential batch reactor led to sludge adhesion to membrane
p33 | 10.1186/s44314-024-00005-2 | Bacterial–microalgal consortia for bioremediation of textile industry wastewater and resource recovery for circular economy | 2024 |  |  | co_culture | agro-industrial wastewater |  |  |  | algae_cultivation | [34 empty] | animal feed | [17 empty] | text | high |  | Microalgae–bacteria consortium used to produce animal feed from agro-industrial wastewater.
p34 | 10.1186/s13068-025-02633-6 | Benchmarking commercially available value-added fractions with potential for production via microalgae-based biorefineries: is it worth it? | 2025 |  | Arthrospira (Spirulina) platensis | none |  |  |  |  | algae_cultivation | [34 empty] | Phycocyanin | [17 empty] | table | high |  | Also produces lipids and protein; used in health food, cosmetics, pharmaceuticals
p34 | 10.1186/s13068-025-02633-6 | Benchmarking commercially available value-added fractions with potential for production via microalgae-based biorefineries: is it worth it? | 2025 |  | Arthrospira platensis | feedstock | Arthrospira platensis biomass |  |  |  | other |  |  |  |  | combination | supercritical CO2 and ethanol extraction | [28 empty] | phycocyanin |  |  | production_cost | 86.2 | $/kg | [5 empty] | yes | [6 empty] | text | high |  | CAPEX reported as $31,482.7/kg; commercial value reported as $432/kg
p34 | 10.1186/s13068-025-02633-6 | Benchmarking commercially available value-added fractions with potential for production via microalgae-based biorefineries: is it worth it? | 2025 |  | Synechocystis | feedstock | Synechocystis biomass |  |  |  | other |  |  |  |  | combination | membrane filtration for harvesting and ultrasonication for cell disruption | [28 empty] | phycocyanin |  |  | production_cost | 64.2 | $/kg | [5 empty] | yes | [6 empty] | text | high |  | CAPEX reported as $803.8/kg
p34 | 10.1186/s13068-025-02633-6 | Benchmarking commercially available value-added fractions with potential for production via microalgae-based biorefineries: is it worth it? | 2025 | [7 empty] | algae_cultivation | [34 empty] | PUFAs |  |  | production_cost | 7.95 | $/kg | [5 empty] | not reported |  |  |  |  | not reported |  | text | high |  | Lower bound of PUFA production cost range; upper bound also reported.
p34 | 10.1186/s13068-025-02633-6 | Benchmarking commercially available value-added fractions with potential for production via microalgae-based biorefineries: is it worth it? | 2025 | [7 empty] | algae_cultivation | [34 empty] | PUFAs |  |  | production_cost | 19.03 | $/kg | [5 empty] | not reported |  |  |  |  | not reported |  | text | high |  | Upper bound of PUFA production cost range.
p34 | 10.1186/s13068-025-02633-6 | Benchmarking commercially available value-added fractions with potential for production via microalgae-based biorefineries: is it worth it? | 2025 | [7 empty] | algae_cultivation | [34 empty] | PUFAs |  |  | selling_price | 1.59 | $/kg | [5 empty] | not reported |  |  |  |  | not reported |  | text | high |  | Expected selling price for PUFAs.
p34 | 10.1186/s13068-025-02633-6 | Benchmarking commercially available value-added fractions with potential for production via microalgae-based biorefineries: is it worth it? | 2025 |  |  | none |  |  |  |  | other |  |  |  |  | combination | supercritical CO2 and high-pressure ethanol extraction | [28 empty] | lipids |  |  | CAPEX | 624.1 | €/kg | [5 empty] | yes |  |  |  |  | not reported |  | text | high | meat production CAPEX | CAPEX for food-grade lipid production from microalgae using advanced extraction methods
p34 | 10.1186/s13068-025-02633-6 | Benchmarking commercially available value-added fractions with potential for production via microalgae-based biorefineries: is it worth it? | 2025 |  |  | none |  |  |  |  | other | [34 empty] | lipids |  |  | CAPEX | 118.1 | €/kg | [5 empty] | not reported |  |  |  |  | not reported |  | text | high |  | CAPEX for meat production (integrated meat and milk)
p34 | 10.1186/s13068-025-02633-6 | Benchmarking commercially available value-added fractions with potential for production via microalgae-based biorefineries: is it worth it? | 2025 |  |  | none |  |  |  |  | other | [34 empty] | protein |  |  | CAPEX | 288.78 | €/kg | [5 empty] | not reported |  |  |  |  | not reported |  | text | high |  | CAPEX for protein from meat industry
p34 | 10.1186/s13068-025-02633-6 | Benchmarking commercially available value-added fractions with potential for production via microalgae-based biorefineries: is it worth it? | 2025 |  |  | none |  |  |  |  | other | [34 empty] | protein |  |  | CAPEX | 132.5 | €/kg | [5 empty] | not reported |  |  |  |  | not reported |  | text | high |  | CAPEX for protein from dairy industry
p34 | 10.1186/s13068-025-02633-6 | Benchmarking commercially available value-added fractions with potential for production via microalgae-based biorefineries: is it worth it? | 2025 | [7 empty] | other | [34 empty] | Astaxanthin |  |  | CAPEX | 200000 | €/kg | [12 empty] | figure | medium |  | CAPEX value visually estimated as ~200,000 €/kg; bar chart only.
p34 | 10.1186/s13068-025-02633-6 | Benchmarking commercially available value-added fractions with potential for production via microalgae-based biorefineries: is it worth it? | 2025 |  |  | none |  |  |  |  | other | [34 empty] | Cu-Chlorophyllin |  |  | profit_margin | 780.3 | % | [12 empty] | figure | high |  | Pigment purity noted as 10% in label
p34 | 10.1186/s13068-025-02633-6 | Benchmarking commercially available value-added fractions with potential for production via microalgae-based biorefineries: is it worth it? | 2025 |  |  | none |  |  |  |  | other | [34 empty] | Lutein |  |  | profit_margin | 411.6 | % | [12 empty] | figure | high |  | Pigment purity noted as 5% in label
p34 | 10.1186/s13068-025-02633-6 | Benchmarking commercially available value-added fractions with potential for production via microalgae-based biorefineries: is it worth it? | 2025 |  |  | none |  |  |  |  | other | [34 empty] | β-carotene |  |  | profit_margin | 296.8 | % | [12 empty] | figure | high
p34 | 10.1186/s13068-025-02633-6 | Benchmarking commercially available value-added fractions with potential for production via microalgae-based biorefineries: is it worth it? | 2025 |  |  | none |  |  |  |  | other | [34 empty] | Zeaxanthin |  |  | profit_margin | 285.9 | % | [12 empty] | figure | high | SP–single production
p34 | 10.1186/s13068-025-02633-6 | Benchmarking commercially available value-added fractions with potential for production via microalgae-based biorefineries: is it worth it? | 2025 |  |  | none |  |  |  |  | other | [34 empty] | Zeaxanthin |  |  | profit_margin | 188.8 | % | [12 empty] | figure | high | CP–co-production
p34 | 10.1186/s13068-025-02633-6 | Benchmarking commercially available value-added fractions with potential for production via microalgae-based biorefineries: is it worth it? | 2025 |  |  | none |  |  |  |  | other | [34 empty] | Phycocyanin |  |  | profit_margin | 178.2 | % | [12 empty] | figure | high | SP–single production
p34 | 10.1186/s13068-025-02633-6 | Benchmarking commercially available value-added fractions with potential for production via microalgae-based biorefineries: is it worth it? | 2025 |  |  | none |  |  |  |  | other | [34 empty] | Astaxanthin |  |  | profit_margin | 23 | % | [12 empty] | figure | high
p34 | 10.1186/s13068-025-02633-6 | Benchmarking commercially available value-added fractions with potential for production via microalgae-based biorefineries: is it worth it? | 2025 |  |  | none |  |  |  |  | other | [34 empty] | Phycocyanin |  |  | profit_margin | 22.1 | % | [12 empty] | figure | high | CP–co-production
p35 | 10.1016/j.algal.2024.103587 | Bioconversion of the invasive seaweed Rugulopteryx okamurae into enzymes and polyhydroxyalkanoates | 2024 |  | Rugulopteryx okamurae | feedstock | dried pretreated algae |  |  |  | hydrothermal |  |  |  |  | enzymatic | 1 g dried pretreated algae, 45 mL phosphate buffer, solid-liquid ratio 0.02 g/mL (2%), incubation temperature 50°C, Cellic Ctec2 137 FPU/g solid, stirring rate 150 rpm | 50 | C | [37 empty] | not reported |  |  |  |  | not reported |  | table | high | Standard enzymatic hydrolysis conditions | Standard protocol; all values directly from table
p35 | 10.1016/j.algal.2024.103587 | Bioconversion of the invasive seaweed Rugulopteryx okamurae into enzymes and polyhydroxyalkanoates | 2024 |  | Rugulopteryx okamurae | feedstock | Rugulopteryx okamurae biomass |  |  |  | hydrothermal |  |  |  |  | none | [29 empty] | reducing sugars | 4.54 | g/L | [8 empty] | not reported |  |  |  |  | not reported |  | table | high | NP (standard conditions) | k1=0.242 h^-1, k2=0.331 g/L/h, B=0.067, α=0.025, R2=95.9%
p35 | 10.1016/j.algal.2024.103587 | Bioconversion of the invasive seaweed Rugulopteryx okamurae into enzymes and polyhydroxyalkanoates | 2024 |  | Rugulopteryx okamurae | feedstock | reducing sugars from Rugulopteryx okamurae hydrolysate |  |  |  | fermentation | [19 empty] | 24 | hours | [13 empty] | PHA | 288 | mg/L | [8 empty] | not reported |  |  |  |  | not reported |  | abstract | high |  | Fermentation with Cupriavidus necator; maximum PHA yield at 24 h
p35 | 10.1016/j.algal.2024.103587 | Bioconversion of the invasive seaweed Rugulopteryx okamurae into enzymes and polyhydroxyalkanoates | 2024 |  | R. okamurae | feedstock | dried seaweed |  |  |  | fermentation | Erlenmeyer flask | batch | lab | 0.25 |  |  | 4 | C |  | 5 | [9 empty] | 0.5 | hours | [13 empty] | cellulase, alginate lyase, laminarinase, xylanase | [10 empty] | no |  |  |  |  | not reported |  | text | high |  | SSF by Aspergillus oryzae; enzyme extraction at 4°C for 30 min with 0.1% Tween 80; enzyme activities assayed.
p35 | 10.1016/j.algal.2024.103587 | Bioconversion of the invasive seaweed Rugulopteryx okamurae into enzymes and polyhydroxyalkanoates | 2024 |  | R. okamurae | feedstock | pretreated solid seaweed |  |  |  | hydrothermal | Erlenmeyer flask | batch | lab | 0.1 | biological | sterilized in autoclave |  |  |  | 5 | [24 empty] | reducing sugars | [10 empty] | no |  |  |  |  | not reported |  | text | high | standard vs improved enzyme dose | Enzymatic hydrolysis of pretreated seaweed; phosphate buffer (0.05M, pH 5.0) used; two enzyme dose conditions assayed.
p35 | 10.1016/j.algal.2024.103587 | Bioconversion of the invasive seaweed Rugulopteryx okamurae into enzymes and polyhydroxyalkanoates | 2024 |  |  | none |  |  |  |  | fermentation | glass test tube | batch | lab |  |  |  | 50 | C |  | 5 | 1 | hours | [7 empty] | 1 | hours | [13 empty] | cellulase | [10 empty] | no |  |  |  |  | not reported |  | text | high |  | Cellulase activity assay: filter paper, citrate buffer (0.05M, pH 5.0), 50°C, 60 min.
p35 | 10.1016/j.algal.2024.103587 | Bioconversion of the invasive seaweed Rugulopteryx okamurae into enzymes and polyhydroxyalkanoates | 2024 |  |  | none |  |  |  |  | fermentation | glass test tube | batch | lab |  |  |  | 30 | C |  | 6.3 | 1.5 | hours | [7 empty] | 1.5 | hours | [13 empty] | alginate lyase | [10 empty] | no |  |  |  |  | not reported |  | text | high |  | Alginate lyase activity assay: sodium alginate (0.8% w/v, 20 mM phosphate buffer, pH 6.3), 30°C, 90 min.
p35 | 10.1016/j.algal.2024.103587 | Bioconversion of the invasive seaweed Rugulopteryx okamurae into enzymes and polyhydroxyalkanoates | 2024 |  |  | none |  |  |  |  | fermentation | glass test tube | batch | lab |  |  |  | 30 | C |  | 5.8 | 0.33 | hours | [7 empty] | 0.33 | hours | [13 empty] | laminarinase | [10 empty] | no |  |  |  |  | not reported |  | text | high |  | Laminarinase activity assay: laminarin (0.3% w/v, 50 mM potassium phosphate buffer, pH 5.8), 30°C, 20 min.
p35 | 10.1016/j.algal.2024.103587 | Bioconversion of the invasive seaweed Rugulopteryx okamurae into enzymes and polyhydroxyalkanoates | 2024 |  |  | none |  |  |  |  | fermentation | glass test tube | batch | lab |  |  |  | 50 | C |  | 5 | 0.17 | hours | [7 empty] | 0.17 | hours | [13 empty] | xylanase | [10 empty] | no |  |  |  |  | not reported |  | text | high |  | Xylanase activity assay: xylan (0.3% w/v, 0.1M acetate buffer, pH 5.0), 50°C, 10 min.
p35 | 10.1016/j.algal.2024.103587 | Bioconversion of the invasive seaweed Rugulopteryx okamurae into enzymes and polyhydroxyalkanoates | 2024 |  |  |  | pretreated solid (seaweed, Section 2.1.3) |  |  |  | hydrothermal | Erlenmeyer flask | batch | lab | 0.1 | thermal | autoclave 121°C, 20 min | 50 | C |  | 5 | [35 empty] | no |  |  |  |  | not reported |  | text | high | nonpretreated biomass | Hydrolysis performed at 50°C, 150 rpm, phosphate buffer pH 5.0, autoclave pretreatment.
p35 | 10.1016/j.algal.2024.103587 | Bioconversion of the invasive seaweed Rugulopteryx okamurae into enzymes and polyhydroxyalkanoates | 2024 | [7 empty] | fermentation | Erlenmeyer flask | batch | lab | 0.02 | none |  | 30 | C |  | 7.2 | [9 empty] | 16 | hours | [24 empty] | no |  |  |  |  | not reported |  | text | high |  | Inoculum preparation for Cupriavidus necator: meat extract 5 g/L, peptone 10 g/L, NaCl 5 g/L, pH 7.2, 250 rpm, 30°C, 16 h, OD600=4.8.
p35 | 10.1016/j.algal.2024.103587 | Bioconversion of the invasive seaweed Rugulopteryx okamurae into enzymes and polyhydroxyalkanoates | 2024 |  |  |  | enzyme hydrolysate from pretreated seaweed |  | Cupriavidus necator CECT 4635 |  | fermentation | Erlenmeyer flask | batch | lab | 0.05 | none |  |  |  |  | 7.2 | [24 empty] | PHAs | [10 empty] | no |  |  |  |  | not reported |  | text | high |  | Fermentation medium: enzyme hydrolysate, MgSO4·7H2O 0.2 g/L, KH2PO4 1.5 g/L, Na2HPO4·12H2O 9 g/L, pH 7.2, autoclaved 121°C 20 min, trace elements added.
p35 | 10.1016/j.algal.2024.103587 | Bioconversion of the invasive seaweed Rugulopteryx okamurae into enzymes and polyhydroxyalkanoates | 2024 | [7 empty] | fermentation | flask | [5 empty] | 30 | C | [11 empty] | 120 | h | [13 empty] | PHA | [10 empty] | not reported |  |  |  |  | not reported |  | text | high |  | Fermentation of Cupriavidus necator for PHA production; temperature, duration, inoculum volume, and agitation rate reported. No explicit substrate or yield values.
p35 | 10.1016/j.algal.2024.103587 | Bioconversion of the invasive seaweed Rugulopteryx okamurae into enzymes and polyhydroxyalkanoates | 2024 |  | Rugulopteryx okamurae | feedstock | R. okamurae |  |  |  | fermentation | [19 empty] | 6 | days | [13 empty] | cellulase | 0.6 | U/g dry biomass | [8 empty] | not reported |  |  |  |  | not reported |  | text | high |  | SSF of R. okamurae by A. awamori
p35 | 10.1016/j.algal.2024.103587 | Bioconversion of the invasive seaweed Rugulopteryx okamurae into enzymes and polyhydroxyalkanoates | 2024 |  | Sargassum | feedstock | Sargassum |  |  |  | fermentation | [34 empty] | alginate lyase | 175 | U/mL | [8 empty] | not reported |  |  |  |  | not reported |  | text | high | no supplementation | Highest production (175-250 U/mL) with supplementation of peptone, yeast extract, and sodium alginate
p35 | 10.1016/j.algal.2024.103587 | Bioconversion of the invasive seaweed Rugulopteryx okamurae into enzymes and polyhydroxyalkanoates | 2024 |  | Sargassum | feedstock | decomposed Sargassum biomass | cow dung |  |  | fermentation | [34 empty] | alginate lyase | 5.26 | U/mg protein | [8 empty] | not reported |  |  |  |  | not reported |  | text | high |  | Pseudomonas sp. LB56; mixture of decomposed Sargassum biomass and cow dung
p35 | 10.1016/j.algal.2024.103587 | Bioconversion of the invasive seaweed Rugulopteryx okamurae into enzymes and polyhydroxyalkanoates | 2024 |  | Laminaria japonica | feedstock | Laminaria japonica |  |  |  | fermentation | [34 empty] | pigments | [10 empty] | not reported |  |  |  |  | not reported |  | text | medium |  | SSF with Talaromyces amestolkiae GT11; presence of cellulase, fucoidanase, laminarinase, xylanase
p35 | 10.1016/j.algal.2024.103587 | Bioconversion of the invasive seaweed Rugulopteryx okamurae into enzymes and polyhydroxyalkanoates | 2024 |  |  | none | biologically pretreated biomass |  |  |  | hydrothermal |  |  |  |  | biological | pretreatment time: 4 days | [13 empty] | 24 | hours | [13 empty] | reducing sugars | 5.75 | g/L | [8 empty] | not reported |  |  |  |  | not reported |  | figure | medium | pretreatment time: 4 days | RS at 24 h hydrolysis after 4 days pretreatment
p35 | 10.1016/j.algal.2024.103587 | Bioconversion of the invasive seaweed Rugulopteryx okamurae into enzymes and polyhydroxyalkanoates | 2024 |  | Ulva sp. | feedstock | Ulva sp. biomass |  |  |  | anaerobic_digestion |  |  |  |  | biological | fungal pretreatment using Aspergillus fumigatus | [39 empty] | not reported |  |  |  |  | not reported |  | text | medium | conventional chemical pretreatment | Biological pretreatment using A. fumigatus enhanced biogas production compared to chemical pretreatment.
p35 | 10.1016/j.algal.2024.103587 | Bioconversion of the invasive seaweed Rugulopteryx okamurae into enzymes and polyhydroxyalkanoates | 2024 |  |  | feedstock | consortium of Mexican Caribbean macroalgae |  |  |  | anaerobic_digestion |  |  |  |  | biological | fungal pretreatment with Trametes hirsute | [19 empty] | 20 | [19 empty] | not reported |  |  |  |  | not reported |  | text | high | no fungal pretreatment | Methane yield increased by 20% with Trametes hirsute pretreatment.
p35 | 10.1016/j.algal.2024.103587 | Bioconversion of the invasive seaweed Rugulopteryx okamurae into enzymes and polyhydroxyalkanoates | 2024 |  |  | feedstock | seaweed |  |  |  | other |  |  |  |  | biological | 5-day biological pretreatment | [13 empty] | 5 | days | [13 empty] | glucose | [10 empty] | not reported |  |  |  |  | not reported |  | text | medium | non-pretreated seaweed | Glucose concentration rose 36% using 5-day biologically pretreated biomass compared to non-pretreated.
p35 | 10.1016/j.algal.2024.103587 | Bioconversion of the invasive seaweed Rugulopteryx okamurae into enzymes and polyhydroxyalkanoates | 2024 |  | Sargassum spp. | feedstock | macroalgae biomass |  |  |  | hydrothermal |  |  |  |  | thermal | high-pressure pretreatment | [28 empty] | glucose | 43.07 | g/L | [8 empty] | not reported | [6 empty] | text | high | lower solids concentration | Highest glucose concentration achieved at 13% w/w solids loading
p35 | 10.1016/j.algal.2024.103587 | Bioconversion of the invasive seaweed Rugulopteryx okamurae into enzymes and polyhydroxyalkanoates | 2024 |  | Eucheuma cottonii | feedstock | macroalgae cellulosic residue |  |  |  | hydrothermal |  |  |  |  | chemical | Dowex (TM) Dr-G8 catalyst, 30 min, 120°C | 120 | C | [11 empty] | 30 | min | [13 empty] | glucose | [10 empty] | not reported | [6 empty] | text | medium |  | Highest glucose yields at 10% w/w solids loading
p35 | 10.1016/j.algal.2024.103587 | Bioconversion of the invasive seaweed Rugulopteryx okamurae into enzymes and polyhydroxyalkanoates | 2024 |  | Sargassum sp. | feedstock | macroalgae biomass |  |  |  | hydrothermal |  |  |  |  | combination | cellulose (15 FPU/g dried biomass) and cellobiase (15 IU/g dried biomass) with acid hydrolysis (0.15 NH2SO4, 121°C, 30 min) | 121 | C | [11 empty] | 30 | min | [13 empty] | reducing sugars | 200.8 | g/kg dry biomass | [8 empty] | not reported | [6 empty] | text | high |  | Combined enzymatic and acid hydrolysis
p35 | 10.1016/j.algal.2024.103587 | Bioconversion of the invasive seaweed Rugulopteryx okamurae into enzymes and polyhydroxyalkanoates | 2024 |  |  | none |  |  |  |  | hydrothermal |  |  |  |  | enzymatic | [29 empty] | glucose | [10 empty] | not reported | [6 empty] | text | medium | lower stirring speed (50 rpm) | Stirring speed increased from 50 to 500 rpm during enzyme hydrolysis of mixed microalgae; glucose concentration tripled
p35 | 10.1016/j.algal.2024.103587 | Bioconversion of the invasive seaweed Rugulopteryx okamurae into enzymes and polyhydroxyalkanoates | 2024 |  | Sargassum sp. | feedstock | Sargassum sp. dry biomass |  |  |  | hydrothermal |  |  |  |  | chemical | 5% H2SO4 at 115°C for 1.5 h | 115 | C | [11 empty] | 1.5 | hours | [13 empty] | glucose | 2.3 | g/L | [8 empty] | not reported |  |  |  |  | not reported |  | text | high |  | Enzyme hydrolysis with 50 FPU/g and 250 CBU/g after acid pretreatment
p35 | 10.1016/j.algal.2024.103587 | Bioconversion of the invasive seaweed Rugulopteryx okamurae into enzymes and polyhydroxyalkanoates | 2024 |  | Ulva lactuca | feedstock | Ulva lactuca dry biomass |  |  |  | hydrothermal |  |  |  |  | hydrothermal | autoclaved at 120°C for 15 min | 120 | C |  |  | 96 | hours | [7 empty] | 96 | hours | [13 empty] | glucose | 7.21 | g/L | [8 empty] | not reported |  |  |  |  | not reported |  | text | high |  | Hydrolysis with 20 FPU/g cellulase after hydrothermal acid pretreatment
p35 | 10.1016/j.algal.2024.103587 | Bioconversion of the invasive seaweed Rugulopteryx okamurae into enzymes and polyhydroxyalkanoates | 2024 |  | Macrocystis pyrifera | feedstock | Macrocystis pyrifera dry biomass |  |  |  | hydrothermal |  |  |  |  | chemical | acid pretreatment; enzyme hydrolysis with cellulose, recombinant alginate lyase G and oligoalginate lyase | [28 empty] | glucose | 207.2 | g/kg dry biomass | [8 empty] | not reported |  |  |  |  | not reported |  | text | high |  | Enzyme hydrolysis with cellulose, recombinant alginate lyase G and oligoalginate lyase after acid pretreatment
p35 | 10.1016/j.algal.2024.103587 | Bioconversion of the invasive seaweed Rugulopteryx okamurae into enzymes and polyhydroxyalkanoates | 2024 |  | Rugulopteryx okamurae | feedstock | Rugulopteryx okamurae hydrolysate |  |  |  | fermentation | [19 empty] | 120 | hours | [13 empty] | PHB | 288 | mg/L | [8 empty] | not reported |  |  |  |  | not reported |  | figure | high |  | Fermentation with Cupriavidus necator; PHB maximum at 24 h
p35 | 10.1016/j.algal.2024.103587 | Bioconversion of the invasive seaweed Rugulopteryx okamurae into enzymes and polyhydroxyalkanoates | 2024 |  | Sargassum sp. | feedstock | acid hydrolysate from Sargassum sp. |  |  |  | fermentation | not reported | not reported | not reported |  | acid |  |  |  | not reported | [9 empty] | not reported | 36 | hours | [13 empty] | PHB | 54 | % | not reported |  |  | not reported |  |  |  |  | not reported |  |  |  |  | not reported |  | text | high |  | Fermentation medium supplemented with ammonium sulphate, C/N ratio 9.4.
p35 | 10.1016/j.algal.2024.103587 | Bioconversion of the invasive seaweed Rugulopteryx okamurae into enzymes and polyhydroxyalkanoates | 2024 |  | Laminaria japonica | feedstock | acid hydrolysate from Laminaria japonica |  |  |  | fermentation | shake flask | batch | lab |  | acid | 3N H2SO4 |  |  | not reported | [9 empty] | not reported | [15 empty] | PHA | 32 | % | not reported |  |  | not reported |  |  |  |  | not reported |  |  |  |  | not reported |  | text | high |  | Sugar hydrolysates supplemented with 20 g/L total fermentable sugars.
p35 | 10.1016/j.algal.2024.103587 | Bioconversion of the invasive seaweed Rugulopteryx okamurae into enzymes and polyhydroxyalkanoates | 2024 |  | Laminaria japonica | feedstock | acid hydrolysate from Laminaria japonica |  |  |  | fermentation | fermenter | batch | lab | 5 | acid | 3N H2SO4 |  |  | not reported | 7 | [8 empty] | not reported | [15 empty] | PHA | 44 | % | not reported |  |  | not reported |  |  |  |  | not reported |  |  |  |  | not reported |  | text | high |  | Controlled pH 7, batch mode.
p35 | 10.1016/j.algal.2024.103587 | Bioconversion of the invasive seaweed Rugulopteryx okamurae into enzymes and polyhydroxyalkanoates | 2024 |  | Laminaria japonica | feedstock | acid hydrolysate from Laminaria japonica |  |  |  | fermentation | not reported | not reported | not reported |  | acid | 3N H2SO4, supplemented with 20 g/L total fermentable sugars |  |  | not reported | [9 empty] | not reported | [15 empty] | PHB |  |  | not reported |  |  | not reported |  |  |  |  | not reported |  |  |  |  | not reported |  | text | medium |  | Yield Y_{P/X} = 0.32 mg/mg.
p35 | 10.1016/j.algal.2024.103587 | Bioconversion of the invasive seaweed Rugulopteryx okamurae into enzymes and polyhydroxyalkanoates | 2024 |  |  | none | commercial fructose |  |  |  | fermentation | not reported | not reported | not reported |  | none | 1.5 g/L fructose, 2.0 g/L ammonium sulphate, 2.0 g/L phosphate buffer |  |  | not reported | [9 empty] | not reported | [15 empty] | PHB |  |  | not reported |  |  | not reported |  |  |  |  | not reported |  |  |  |  | not reported |  | text | medium |  | Yield Y_{P/X} = 0.51 mg/mg.
p35 | 10.1016/j.algal.2024.103587 | Bioconversion of the invasive seaweed Rugulopteryx okamurae into enzymes and polyhydroxyalkanoates | 2024 |  |  | none | glucose |  |  |  | fermentation | not reported | not reported | not reported |  | none |  |  |  | not reported | [9 empty] | not reported | [15 empty] | PHB |  |  | not reported |  |  | not reported |  |  |  |  | not reported |  |  |  |  | not reported |  | text | medium |  | Saccharophagus degradans; Yield Y_{P/X} = 0.25 mg/mg.
p35 | 10.1016/j.algal.2024.103587 | Bioconversion of the invasive seaweed Rugulopteryx okamurae into enzymes and polyhydroxyalkanoates | 2024 |  | Chlorella | feedstock | defatted Chlorella microalgae biomass (dilute acid hydrolysate) |  |  |  | fermentation | not reported | not reported | not reported |  | acid | 0.3N HCl |  |  | not reported | [9 empty] | not reported | [15 empty] | PHB |  |  | not reported |  |  | not reported |  |  |  |  | not reported |  |  |  |  | not reported |  | text | medium |  | Bacillus megaterium ALA2; Yield Y_{P/X} = 0.30 mg/mg.
p35 | 10.1016/j.algal.2024.103587 | Bioconversion of the invasive seaweed Rugulopteryx okamurae into enzymes and polyhydroxyalkanoates | 2024 |  | Eucheuma spinosum | feedstock | carrageenan industry waste from Eucheuma spinosum (thermochemical pretreatment + enzymatic hydrolysis) |  |  |  | fermentation | not reported | not reported | not reported |  | combination | thermochemical pretreatment with HCl and enzymatic hydrolysis |  |  | not reported | [9 empty] | not reported | [15 empty] | PHB |  |  | not reported |  |  | not reported |  |  |  |  | not reported |  |  |  |  | not reported |  | text | medium |  | Yield Y_{P/S} = 0.21 - 0.26 mg/mg.
p35 | 10.1016/j.algal.2024.103587 | Bioconversion of the invasive seaweed Rugulopteryx okamurae into enzymes and polyhydroxyalkanoates | 2024 |  | Sargassum sp. | feedstock | hydrolysates of Sargassum sp. (acid pretreatment + enzyme hydrolysis) |  |  |  | fermentation | not reported | not reported | not reported |  | combination | acid pretreatment and enzyme hydrolysis |  |  | not reported | [9 empty] | not reported | [15 empty] | PHB |  |  | not reported |  |  | not reported |  |  |  |  | not reported |  |  |  |  | not reported |  | text | medium |  | Yield Y_{P/S} = 0.34 mg/mg.
p35 | 10.1016/j.algal.2024.103587 | Bioconversion of the invasive seaweed Rugulopteryx okamurae into enzymes and polyhydroxyalkanoates | 2024 |  | Rugulopteryx okamurae | feedstock | invasive brown macroalga R. okamurae |  |  |  | fermentation |  |  |  |  | biological | fungus A. oryzae, 5-day pretreatment, 10% w/w solids loading, 50 FPU/g dried biomass, 250 rpm | [13 empty] | 5 | days | [13 empty] | PHB | [10 empty] | not reported |  |  |  |  | not reported |  | text | high |  | Pretreatment period and conditions for enzymatic hydrolysis of macroalgal biomass.
p35 | 10.1016/j.algal.2024.103587 | Bioconversion of the invasive seaweed Rugulopteryx okamurae into enzymes and polyhydroxyalkanoates | 2024 |  |  | none | rice hydrolysates |  |  |  | fermentation | [34 empty] | PHA | [10 empty] | not reported |  |  |  |  | not reported |  | text | high | C/N ratio of 3.6:1 or 36:1 | PHA accumulation increased at higher N-deficient conditions (C/N 360:1) compared to lower ratios.
p35 | 10.1016/j.algal.2024.103587 | Bioconversion of the invasive seaweed Rugulopteryx okamurae into enzymes and polyhydroxyalkanoates | 2024 |  |  | none | beer brewery wastewater containing maltose |  |  |  | fermentation | [34 empty] | PHB | [10 empty] | not reported |  |  |  |  | not reported |  | text | high | C/N ratio of 50:1 | Decrease in PHB production observed when C/N ratio reduced from 50:1 to 25:1.
p35 | 10.1016/j.algal.2024.103587 | Bioconversion of the invasive seaweed Rugulopteryx okamurae into enzymes and polyhydroxyalkanoates | 2024 |  |  | none | sugar hydrolysate |  |  |  | fermentation | [34 empty] | PHA | [10 empty] | not reported |  |  |  |  | not reported |  | text | high |  | Sugar hydrolysate used for PHA fermentation had a C/N ratio of 11.9.
p35 | 10.1016/j.algal.2024.103587 | Bioconversion of the invasive seaweed Rugulopteryx okamurae into enzymes and polyhydroxyalkanoates | 2024 |  | Rugulopteryx sp. | feedstock | seaweed biomass |  |  |  | hydrothermal |  |  |  |  | enzymatic | non-pretreated, standard conditions |  |  |  |  | 72 | hours | [7 empty] | 72 | hours | [13 empty] | reducing sugars | 4.5 | g/L | [8 empty] | not reported |  |  |  |  | not reported |  | figure | high | non-pretreated biomass, standard conditions | Value estimated from graph at 72 h; error bars indicate replicate experiments
p36 | 10.3390/microorganisms13081891 | Bioeconomy-Based Approaches for the Microbial Valorization of Citrus Processing Waste | 2025 |  |  |  | Orange peel | [56 empty] | table | high |  | Peel portion: 14.3–26.0%; Hesperidin: 21.8–48.0 mg/g dw; D-Limonene: 70.0–90.0% of EO; Pectin: 12.5–29.1%; Cellulose: 9.2–11.9%; Hemicellulose: 10.5–14.5%; Lignin: 0.8–2.2%; Lipids: 1.9%; Moisture: 7%; Ash: 3.5%
p36 | 10.3390/microorganisms13081891 | Bioeconomy-Based Approaches for the Microbial Valorization of Citrus Processing Waste | 2025 |  |  |  | Lemon peel | [56 empty] | table | high |  | Peel portion: 36.4–48.0%; Hesperidin: 6.7–24.5 mg/g dw; D-Limonene: 48.6–67.1% of EO; Pectin: 15.0–37.9%; Cellulose: 8.2–12.7%; Hemicellulose: 5.3–18.7%; Lignin: 1.7%; Lipids: 5%; Moisture: 11.5%; Ash: 1.9%
p36 | 10.3390/microorganisms13081891 | Bioeconomy-Based Approaches for the Microbial Valorization of Citrus Processing Waste | 2025 |  |  |  | Grapefruit peel | [56 empty] | table | high |  | Peel portion: 27.8–41.0%; Hesperidin: 5.0–7.2 mg/g dw; D-Limonene: 74.8–75.1% of EO; Pectin: 22.6–27.3%; Cellulose: 27.2%; Hemicellulose: 6.3%; Lignin: 13.1%; Lipids: 0.2%; Moisture: 75%; Ash: 1.5%
p36 | 10.3390/microorganisms13081891 | Bioeconomy-Based Approaches for the Microbial Valorization of Citrus Processing Waste | 2025 |  |  |  | Pomelo peel | [56 empty] | table | high |  | Peel portion: 46.9–48.6%; Hesperidin: 0.7–4.2 mg/g dw; D-Limonene: 67.6–84.6% of EO; Pectin: 18.8–28.5%; Cellulose: 15.7–21.3%; Hemicellulose: 8.1%; Lignin: 0.1%; Lipids: 1.6%; Moisture: 16.1%; Ash: 3.4%
p36 | 10.3390/microorganisms13081891 | Bioeconomy-Based Approaches for the Microbial Valorization of Citrus Processing Waste | 2025 |  |  |  | Tangerine peel | [56 empty] | table | high |  | Peel portion: 24.0–55.0%; Hesperidin: 21.6–41.3 mg/g dw; D-Limonene: 71.7–85.1% of EO; Pectin: 12.8–25.6%; Cellulose: 22.5%; Hemicellulose: 6%; Lignin: 8.6%; Lipids: 1–8.7%; Moisture: 6.1%; Ash: 3.1–4%
p36 | 10.3390/microorganisms13081891 | Bioeconomy-Based Approaches for the Microbial Valorization of Citrus Processing Waste | 2025 |  |  | none | citrus processing waste |  |  |  | anaerobic_digestion |  |  |  |  | none | [29 empty] | biogas | [10 empty] | not reported | [6 empty] | table | high |  | Biogas yield improved by D-limonene minimization; no quantitative yield reported
p36 | 10.3390/microorganisms13081891 | Bioeconomy-Based Approaches for the Microbial Valorization of Citrus Processing Waste | 2025 |  |  | none | orange seeds |  |  |  | other |  |  |  |  | none | [29 empty] | lipids | 37 | percent | [8 empty] | not reported | [6 empty] | table | high |  | Lipid extraction; fatty acids: oleic, linoleic, palmitic
p36 | 10.3390/microorganisms13081891 | Bioeconomy-Based Approaches for the Microbial Valorization of Citrus Processing Waste | 2025 |  |  | none | orange waste |  |  |  | other | [34 empty] | compost | [17 empty] | table | high |  | Vermicomposting with Eisenia fetida yields stabilized compost from orange waste.
p36 | 10.3390/microorganisms13081891 | Bioeconomy-Based Approaches for the Microbial Valorization of Citrus Processing Waste | 2025 |  |  | none | compost |  |  |  | other | [52 empty] | table | high |  | Compost amendment to soil at 7.5% rate optimizes seedling growth for tomato and zucchini.
p36 | 10.3390/microorganisms13081891 | Bioeconomy-Based Approaches for the Microbial Valorization of Citrus Processing Waste | 2025 |  |  | none | orange juice waste extract |  |  |  | other | [52 empty] | table | high |  | Extract of orange juice waste acts as bioherbicide, inhibiting weed germination without harming crop biomass.
p36 | 10.3390/microorganisms13081891 | Bioeconomy-Based Approaches for the Microbial Valorization of Citrus Processing Waste | 2025 |  |  | none | citrus essential oil |  |  |  | other | [34 empty] | essential oils | [17 empty] | table | high |  | Citrus essential oil provides insecticidal protection against Callosobruchus maculatus on chickpeas.
p36 | 10.3390/microorganisms13081891 | Bioeconomy-Based Approaches for the Microbial Valorization of Citrus Processing Waste | 2025 |  |  | none | orange peel essential oils |  |  |  | other | [34 empty] | essential oils | [17 empty] | table | high |  | Orange peel essential oils control postharvest anthracnose (Colletotrichum gloeosporioides, C. scovillei) on mangoes.
p36 | 10.3390/microorganisms13081891 | Bioeconomy-Based Approaches for the Microbial Valorization of Citrus Processing Waste | 2025 |  |  | none | orange peels |  |  |  | fermentation | [34 empty] | PHB | 0.4 | g/kg | [15 empty] | table | high |  | PHB production by Bacillus cereus
p36 | 10.3390/microorganisms13081891 | Bioeconomy-Based Approaches for the Microbial Valorization of Citrus Processing Waste | 2025 |  |  | none | orange peel extract |  |  |  | other | [34 empty] | antimicrobial and antioxidant packaging film | [17 empty] | table | high |  | Effective against Salmonella enterica and Escherichia coli
p36 | 10.3390/microorganisms13081891 | Bioeconomy-Based Approaches for the Microbial Valorization of Citrus Processing Waste | 2025 |  |  | none | eggshell, pectin, orange essential oil |  |  |  | other | [34 empty] | antimicrobial biocomposite | [17 empty] | table | high |  | Effective against Staphylococcus aureus, Bacillus cereus; good barrier and stress resistance
p36 | 10.3390/microorganisms13081891 | Bioeconomy-Based Approaches for the Microbial Valorization of Citrus Processing Waste | 2025 |  |  | none | citrus chitosan-coated selenium nanocomposite |  |  |  | other | [34 empty] | selenium nanocomposite | [17 empty] | table | high |  | Complete inhibition of Sclerotinia sclerotiorum at 0.5 ppm
p36 | 10.3390/microorganisms13081891 | Bioeconomy-Based Approaches for the Microbial Valorization of Citrus Processing Waste | 2025 |  |  | none | activated carbon from citrus processing waste (TiO2-modified) |  |  |  | other | [9 empty] | 4.2 | [24 empty] | arsenic adsorbent | 10.9 | mg/g | [15 empty] | table | high |  | TiO2-modified; 3.3 g/L dosage
p36 | 10.3390/microorganisms13081891 | Bioeconomy-Based Approaches for the Microbial Valorization of Citrus Processing Waste | 2025 |  |  | none | microwave-activated orange peel carbon |  |  |  | other |  |  |  |  | microwave | [29 empty] | heavy metal adsorbent | [17 empty] | table | high |  | Removes As(V), Se(IV), Cu(II), Cd(II)
p36 | 10.3390/microorganisms13081891 | Bioeconomy-Based Approaches for the Microbial Valorization of Citrus Processing Waste | 2025 |  |  | none | orange peel |  |  |  | other | [34 empty] | methylene blue dye removal | 112 | mg/g capacity | [15 empty] | table | high |  | Adsorption capacity for methylene blue dye removal
p36 | 10.3390/microorganisms13081891 | Bioeconomy-Based Approaches for the Microbial Valorization of Citrus Processing Waste | 2025 |  |  | none | orange peel-based agricultural residues |  |  |  | fermentation |  |  |  |  | enzymatic | [29 empty] | biobutanol | [17 empty] | table | high |  | Enzymatic bioconversion using Aspergillus niger SKN1 and Trametes hirsuta SKH1; hydrolysate fermented into biobutanol by Clostridium acetobutylicum
p36 | 10.3390/microorganisms13081891 | Bioeconomy-Based Approaches for the Microbial Valorization of Citrus Processing Waste | 2025 |  |  | none | orange bagasse pellets |  |  |  | fermentation | [34 empty] | butanol | [17 empty] | table | high |  | Fermentation by Clostridium beijerinckii
p36 | 10.3390/microorganisms13081891 | Bioeconomy-Based Approaches for the Microbial Valorization of Citrus Processing Waste | 2025 |  |  | none | orange peel waste |  |  |  | other | [34 empty] | ellagic acid | 19 | mg/g | [8 empty] | not reported |  |  |  |  | not reported |  | table | high |  | Submerged fermentation; antioxidant and antibacterial ellagic acid
p36 | 10.3390/microorganisms13081891 | Bioeconomy-Based Approaches for the Microbial Valorization of Citrus Processing Waste | 2025 |  |  | none | orange peel pomace |  |  |  | other | [5 empty] | mixed fermentation (with microbes) | [28 empty] | antioxidant biomolecules | [10 empty] | not reported |  |  |  |  | not reported |  | table | high |  | Increased antioxidant capacity; biomolecules include pinoresinol, gentisic acid, quercetin derivatives
p36 | 10.3390/microorganisms13081891 | Bioeconomy-Based Approaches for the Microbial Valorization of Citrus Processing Waste | 2025 |  |  | none | orange peels |  |  |  | other |  |  |  |  | microwave | microwave furnace activation at 800°C | 800 | C | [37 empty] | not reported |  |  |  |  | not reported |  | text | high |  | Activated carbon derived from orange peels via microwave furnace activation at 800°C
p36 | 10.3390/microorganisms13081891 | Bioeconomy-Based Approaches for the Microbial Valorization of Citrus Processing Waste | 2025 |  |  | none | orange peels |  |  |  | fermentation | static cultivation | [33 empty] | lactic acid | 0.88 | g lactic acid/g d.w. | [15 empty] | text | high
p36 | 10.3390/microorganisms13081891 | Bioeconomy-Based Approaches for the Microbial Valorization of Citrus Processing Waste | 2025 |  |  | none | sweet orange processing waste |  |  |  | fermentation | [34 empty] | endoglucanase | 50 | U/g | [15 empty] | text | high |  | Also applies to beta-glucosidase and pectinase activities at same value
p36 | 10.3390/microorganisms13081891 | Bioeconomy-Based Approaches for the Microbial Valorization of Citrus Processing Waste | 2025 |  |  | none | orange peel-derived medium |  |  |  | fermentation | [34 empty] | alpha-amylase | 12.19 | U/mL | [15 empty] | text | high |  | Fermentation with halophilic Streptomyces strain
p36 | 10.3390/microorganisms13081891 | Bioeconomy-Based Approaches for the Microbial Valorization of Citrus Processing Waste | 2025 |  |  | none |  |  |  |  | fermentation | [34 empty] | pectinase | 460 | U/mL | [15 empty] | text | high |  | Heterologous expression in Komagataella phaffii yeast
p36 | 10.3390/microorganisms13081891 | Bioeconomy-Based Approaches for the Microbial Valorization of Citrus Processing Waste | 2025 |  |  | none | orange pulp |  |  |  | fermentation | [34 empty] | L-methioninase | 94.08 | U/mL | [15 empty] | text | high |  | Fermentation with Wickerhamomyces subpelliculosus
p36 | 10.3390/microorganisms13081891 | Bioeconomy-Based Approaches for the Microbial Valorization of Citrus Processing Waste | 2025 |  |  |  | orange processing waste |  |  |  | fermentation |  |  |  |  | enzymatic | hydrolysis of naringin to rhamnose using α-L-rhamnosidase | [28 empty] | rhamnose | [10 empty] | not reported |  |  |  |  | not reported |  | text | high
p37 | 10.1016/j.scitotenv.2024.172863 | Biofuel production for circular bioeconomy: Present scenario and future scope | 2024 |  |  | none | Food waste |  |  |  | other | [34 empty] | biohydrogen | [10 empty] | not reported |  |  |  |  | not reported |  | table | high |  | Conversion technologies: hydrolysis, fermentation, transesterification, enzymatic saccharification. Reference: Qin et al. (2021); Hafid et al. (2022)
p37 | 10.1016/j.scitotenv.2024.172863 | Biofuel production for circular bioeconomy: Present scenario and future scope | 2024 |  |  | none | Textile waste |  |  |  | other | [34 empty] | bio-oil | [10 empty] | not reported |  |  |  |  | not reported |  | table | high |  | Conversion technologies: pyrolysis, saccharification & fermentation, anaerobic digestion. Reference: Lu et al. (2023); Petek and Marinšek Logar (2021)
p37 | 10.1016/j.scitotenv.2024.172863 | Biofuel production for circular bioeconomy: Present scenario and future scope | 2024 |  |  | none | Microalgal biomass |  |  |  | other | [34 empty] | biohydrogen | [10 empty] | not reported |  |  |  |  | not reported |  | table | high |  | Conversion technologies: fermentation, anaerobic digestion. Reference: Satpati et al. (2023); de Mendonça et al. (2022)
p37 | 10.1016/j.scitotenv.2024.172863 | Biofuel production for circular bioeconomy: Present scenario and future scope | 2024 |  |  | none | Animal waste |  |  |  | anaerobic_digestion | [34 empty] | biogas | [10 empty] | not reported |  |  |  |  | not reported |  | table | high |  | Conversion technologies: anaerobic digestion, extraction, hydrolysis/fermentation & saccharification, transesterification, thermo-chemical processes. Reference: Azadbakht et al. (2023); Jung et al. (2021)
p37 | 10.1016/j.scitotenv.2024.172863 | Biofuel production for circular bioeconomy: Present scenario and future scope | 2024 |  |  | none | Agricultural waste |  |  |  | other | [34 empty] | bioethanol | [10 empty] | not reported |  |  |  |  | not reported |  | table | high |  | Conversion technologies: hydrolysis, fermentation, anaerobic digestion. Reference: Ge et al. (2022); Song et al. (2020)
p37 | 10.1016/j.scitotenv.2024.172863 | Biofuel production for circular bioeconomy: Present scenario and future scope | 2024 |  |  | none |  |  |  |  | bioelectrochemical | MEC | [33 empty] | hydrogen | 67.69 | L H2/kg COD consumed | [8 empty] | not reported |  |  |  |  | not reported |  | table | high |  | Single chamber MEC integrated with dark fermentation
p37 | 10.1016/j.scitotenv.2024.172863 | Biofuel production for circular bioeconomy: Present scenario and future scope | 2024 |  |  | none | raw watermelon rind |  |  |  | fermentation |  |  |  |  | ultrasound | deep eutectic solvent pretreatment, enzymatic hydrolysis | [28 empty] | ethanol | 0.458 | g/g raw watermelon rind | [8 empty] | not reported |  |  |  |  | not reported |  | table | high |  | Ultrasound-assisted deep eutectic solvent pretreatment, enzymatic hydrolysis and fermentation
p37 | 10.1016/j.scitotenv.2024.172863 | Biofuel production for circular bioeconomy: Present scenario and future scope | 2024 |  |  | none |  |  |  |  | algae_AD_integrated | [21 empty] | 5.39 | L/L-reactor/d | [11 empty] | methane | [10 empty] | not reported |  |  |  |  | not reported |  | table | high |  | BES and AD integration
p37 | 10.1016/j.scitotenv.2024.172863 | Biofuel production for circular bioeconomy: Present scenario and future scope | 2024 |  |  | none |  |  |  |  | hydrothermal |  |  |  |  | microwave | [29 empty] | energy | 24.47 | MJ/kg | [8 empty] | not reported |  |  |  |  | not reported |  | table | high |  | Microwave and pyrolysis integration
p37 | 10.1016/j.scitotenv.2024.172863 | Biofuel production for circular bioeconomy: Present scenario and future scope | 2024 |  |  | none | carbohydrate | protein |  |  | fermentation | [34 empty] | ethanol | 0.48 | g-ethanol/g-carbohydrate | [8 empty] | not reported |  |  |  |  | not reported |  | table | high |  | Serial fermentation of carbohydrate/protein
p37 | 10.1016/j.scitotenv.2024.172863 | Biofuel production for circular bioeconomy: Present scenario and future scope | 2024 |  |  | none | lipid |  |  |  | other | [5 empty] | transesterification | [28 empty] | biodiesel |  | 0.82–0.89 g-biodiesel/g-lipid | [8 empty] | not reported |  |  |  |  | not reported |  | table | high |  | Transesterification of lipid
p37 | 10.1016/j.scitotenv.2024.172863 | Biofuel production for circular bioeconomy: Present scenario and future scope | 2024 |  |  | none |  |  |  |  | thermochemical | [6 empty] | 350 | C | [26 empty] | H2 | [17 empty] | table | high |  | Thermochemical processing; temperature range 350-1800 °C; biofuel: H2
p37 | 10.1016/j.scitotenv.2024.172863 | Biofuel production for circular bioeconomy: Present scenario and future scope | 2024 |  |  | none |  |  |  |  | anaerobic_digestion | [6 empty] | 35 | C | mesophilic | [25 empty] | CH4 | [17 empty] | table | high |  | Anaerobic digestion; temperature range 35-55 °C; biofuel: CH4; mesophilic regime
p37 | 10.1016/j.scitotenv.2024.172863 | Biofuel production for circular bioeconomy: Present scenario and future scope | 2024 |  |  | none |  |  |  |  | anaerobic_digestion | [6 empty] | 55 | C | thermophilic | [25 empty] | CH4 | [17 empty] | table | high |  | Anaerobic digestion; temperature range 35-55 °C; biofuel: CH4; thermophilic regime
p37 | 10.1016/j.scitotenv.2024.172863 | Biofuel production for circular bioeconomy: Present scenario and future scope | 2024 |  |  | none |  |  |  |  | fermentation | [6 empty] | 30 | C | [26 empty] | bioethanol | [17 empty] | table | high |  | Fermentation; temperature range 30-50 °C; biofuel: bioethanol
p37 | 10.1016/j.scitotenv.2024.172863 | Biofuel production for circular bioeconomy: Present scenario and future scope | 2024 |  |  | none |  |  |  |  | fermentation | [6 empty] | 50 | C |  | 4.5 | [24 empty] | bioethanol | [17 empty] | table | high |  | Fermentation; temperature range 30-50 °C; pH 4.5-6.0; biofuel: bioethanol
p37 | 10.1016/j.scitotenv.2024.172863 | Biofuel production for circular bioeconomy: Present scenario and future scope | 2024 |  |  | none |  |  |  |  | bioelectrochemical | [6 empty] | 20 | C | [26 empty] | bio-electricity | [17 empty] | table | high |  | Bioelectrochemical system; temperature range 20-30 °C; biofuel: bio-electricity
p37 | 10.1016/j.scitotenv.2024.172863 | Biofuel production for circular bioeconomy: Present scenario and future scope | 2024 |  |  | none | waste cotton textiles |  |  |  | hydrothermal | [6 empty] | 320 | C |  |  | 60 | min | [22 empty] | biocrude | 23.3 | % | [8 empty] | not reported |  |  |  |  | not reported |  | text | high |  | Maximum biocrude yield at 320°C for 60 min; hydrothermal treatment of waste cotton textiles
p37 | 10.1016/j.scitotenv.2024.172863 | Biofuel production for circular bioeconomy: Present scenario and future scope | 2024 |  |  | none | animal waste |  |  |  | anaerobic_digestion | [26 empty] | 9597.4 | Mm3 | [6 empty] | biogas | [10 empty] | not reported |  |  |  |  | not reported |  | text | high |  | Annual biogas generation from animal waste; value from Khalil et al. (2019)
p37 | 10.1016/j.scitotenv.2024.172863 | Biofuel production for circular bioeconomy: Present scenario and future scope | 2024 |  |  | none | sewage sludge |  |  |  | anaerobic_digestion | [8 empty] | thermophilic | [12 empty] | 0.42 | L CH4/g VS reduced | 420 | [21 empty] | not reported |  |  |  |  | not reported |  | text | high |  | Methane yield reported for thermophilic AD of sewage sludge; unit conversion applied.
p37 | 10.1016/j.scitotenv.2024.172863 | Biofuel production for circular bioeconomy: Present scenario and future scope | 2024 |  |  | none | peanut straw | human faeces |  |  | anaerobic_digestion | [21 empty] | 688 | mL/g-VS | 688 | [28 empty] | text | high | sole digestion of peanut straw and sole digestion of human faeces | Methane yield for co-digestion; values for sole substrates also reported below.
p37 | 10.1016/j.scitotenv.2024.172863 | Biofuel production for circular bioeconomy: Present scenario and future scope | 2024 |  |  | none | peanut straw |  |  |  | anaerobic_digestion | [21 empty] | 531.2 | mL/g-VS | 531.2 | [28 empty] | text | high | sole digestion of peanut straw | Methane yield for peanut straw only.
p37 | 10.1016/j.scitotenv.2024.172863 | Biofuel production for circular bioeconomy: Present scenario and future scope | 2024 |  |  | none | human faeces |  |  |  | anaerobic_digestion | [21 empty] | 341 | mL/g-VS | 341 | [28 empty] | text | high | sole digestion of human faeces | Methane yield for human faeces only.
p37 | 10.1016/j.scitotenv.2024.172863 | Biofuel production for circular bioeconomy: Present scenario and future scope | 2024 |  |  | none | root exudates and rhizodeposits |  |  |  | bioelectrochemical | MFC | [33 empty] | electricity | [17 empty] | text | medium |  | Integration of plants with MFCs for continuous substrate supply.
p37 | 10.1016/j.scitotenv.2024.172863 | Biofuel production for circular bioeconomy: Present scenario and future scope | 2024 |  |  | none |  |  |  |  | bioelectrochemical | MFC | [33 empty] | electricity | 240 | % | [15 empty] | text | high | MFC without energy harvesting system | Energy harvesting systems can increase power output by up to 240%.
p37 | 10.1016/j.scitotenv.2024.172863 | Biofuel production for circular bioeconomy: Present scenario and future scope | 2024 |  |  | none | pine chips | pine pellets |  |  | other | bubbling fluidized bed reactor |  | pilot |  |  |  | 785 | C | [37 empty] | not reported |  |  |  |  | not reported |  | text | high |  | Equivalence ratio 0.21–0.36; temperature range 785–829°C; carbon conversion efficiency 56–84.1%; 80 kWth pilot-scale reactor
p37 | 10.1016/j.scitotenv.2024.172863 | Biofuel production for circular bioeconomy: Present scenario and future scope | 2024 |  |  | none | woody biomass |  |  |  | other | gasifier |  | demonstration | [31 empty] | biomethane | [10 empty] | not reported |  |  |  |  | not reported |  | text | medium |  | GoBiGas project; plant scale; biomethane injected into natural gas grid
p37 | 10.1016/j.scitotenv.2024.172863 | Biofuel production for circular bioeconomy: Present scenario and future scope | 2024 |  |  | none | biomass (round wood, stumps, forest residues) |  |  |  | other | circulating fluidized bed gasifier |  | demonstration | [42 empty] | not reported |  |  |  |  | not reported |  | text | medium |  | Vaasa power plant; replaced 25–50% of coal; annual CO2 emission reduction 0.23 million t
p37 | 10.1016/j.scitotenv.2024.172863 | Biofuel production for circular bioeconomy: Present scenario and future scope | 2024 |  |  | none |  |  |  |  | other | [34 empty] | hydrogen |  |  | production_cost | 1.77 | $/kg·H2 | [5 empty] | not reported |  |  |  |  | not reported |  | text | medium | conventional hydrogen production process | Biomass pyrolysis production cost range 1.77–2.05 $/kg·H2; conventional process cost 1.25–2.20 $/kg·H2
p37 | 10.1016/j.scitotenv.2024.172863 | Biofuel production for circular bioeconomy: Present scenario and future scope | 2024 |  |  | feedstock | microalgae |  |  |  | other | [34 empty] | hydrogen |  |  | production_cost | 1.49 | $/L | [5 empty] | not reported |  |  |  |  | not reported |  | text | medium |  | Catalytic microalgae pyrolysis for hydrogen production; price range 1.49–1.80 $/L
p37 | 10.1016/j.scitotenv.2024.172863 | Biofuel production for circular bioeconomy: Present scenario and future scope | 2024 |  |  | none | food waste |  |  |  | anaerobic_digestion | [34 empty] | biogas |  |  | production_cost | 0.3 | $/m3-biogas | [5 empty] | not reported |  |  |  |  | not reported |  | text | high |  | Profit from converting food waste to biogas via AD
p37 | 10.1016/j.scitotenv.2024.172863 | Biofuel production for circular bioeconomy: Present scenario and future scope | 2024 |  |  | none | sanitary wastewater |  | not reported |  | bioelectrochemical | MFC | not reported | pilot | 720 | not reported |  |  |  | not reported | [9 empty] | not reported | [15 empty] | bioelectricity | 61 | mW | not reported |  |  | not reported |  |  |  |  | not reported |  |  |  |  | not reported |  | text | high |  | Field-scale stacked MFC; six individual 120 L-MFCs; maximum power output reported
p37 | 10.1016/j.scitotenv.2024.172863 | Biofuel production for circular bioeconomy: Present scenario and future scope | 2024 |  |  | none | electrolyte (not specified) |  | not reported |  | bioelectrochemical | MFC | not reported | demonstration | 1000 | not reported |  |  |  | not reported | [9 empty] | not reported | [15 empty] | bioelectricity |  |  | not reported |  |  | not reported |  |  |  |  | not reported |  |  |  |  | not reported |  | text | high |  | Plant-scale MFC; electrolytes shared in 12 m long half-cells; energy efficiency and electricity output reported
p37 | 10.1016/j.scitotenv.2024.172863 | Biofuel production for circular bioeconomy: Present scenario and future scope | 2024 |  |  | feedstock | microalgae biomass |  |  |  | algae_cultivation | tubular |  | pilot | [31 empty] | biodiesel |  |  | production_cost | [7 empty] | not reported |  |  |  |  | not reported |  | text | medium |  | Tubular reactor mentioned as classical option for pilot-scale microalgae cultivation.
p37 | 10.1016/j.scitotenv.2024.172863 | Biofuel production for circular bioeconomy: Present scenario and future scope | 2024 |  |  | feedstock | microalgae biomass |  |  |  | algae_cultivation | flat-plate | [33 empty] | biodiesel |  |  | production_cost | [7 empty] | not reported |  |  |  |  | not reported |  | text | medium |  | Flat-plate reactor mentioned as inexpensive option for microalgae cultivation.
p37 | 10.1016/j.scitotenv.2024.172863 | Biofuel production for circular bioeconomy: Present scenario and future scope | 2024 |  |  | feedstock | microalgae biomass |  |  |  | algae_cultivation | [34 empty] | hydrogen |  |  | production_cost |  | $/kg | [5 empty] | not reported |  |  |  |  | not reported |  | text | medium |  | Microalgal hydrogen production cost range $2.82–30.97/kg reported.
p37 | 10.1016/j.scitotenv.2024.172863 | Biofuel production for circular bioeconomy: Present scenario and future scope | 2024 |  |  | feedstock | microalgae biomass |  |  |  | algae_cultivation | [34 empty] | jet biofuel |  |  | production_cost | 5.89 | $/L | [5 empty] | not reported |  |  |  |  | not reported |  | text | high | Fossil-based jet fuel ($0.43/L) | Minimum sale price of microalgae jet biofuel $5.89/L, 4x fossil fuel.
p37 | 10.1016/j.scitotenv.2024.172863 | Biofuel production for circular bioeconomy: Present scenario and future scope | 2024 |  |  | cultivation_medium | volatile fatty acids |  |  |  | algae_cultivation | [34 empty] | lipids |  |  | production_cost | 2.3 | $/gal | [5 empty] | not reported |  |  |  |  | not reported |  | text | high |  | Microalgae grown on VFA from food waste fermentation; biodiesel production cost $2.3/gal.
p37 | 10.1016/j.scitotenv.2024.172863 | Biofuel production for circular bioeconomy: Present scenario and future scope | 2024 |  |  | none | municipal solid waste |  |  |  | fermentation | [34 empty] | ethanol | 2010000000 | tons/year | production_cost | 465700000000 | $ | [5 empty] | not reported |  |  |  |  | not reported |  | text | high |  | Global municipal solid waste fermentation for ethanol: $465.7 billion, 2.01 billion tons/year.
p38 | 10.1186/s13068-024-02571-9 | Biofuel production: exploring renewable energy solutions for a greener future | 2024 |  | Chlamydomonas sp. | feedstock |  |  |  |  | algae_cultivation | [34 empty] | oil | 22.7 | % wt. | [15 empty] | table | high
p38 | 10.1186/s13068-024-02571-9 | Biofuel production: exploring renewable energy solutions for a greener future | 2024 | [7 empty] | other | static mixer | [33 empty] | biodiesel | [17 empty] | table | high |  | Technology: static mixer; biofuel: biodiesel; focus on design and scaling methodologies
p38 | 10.1186/s13068-024-02571-9 | Biofuel production: exploring renewable energy solutions for a greener future | 2024 | [7 empty] | other | sono-reactor |  |  |  | ultrasound | [29 empty] | biodiesel | [17 empty] | table | high |  | Technology: sono-reactor; biofuel: biodiesel; focus on industrial-scale design and uniform energy distribution
p38 | 10.1186/s13068-024-02571-9 | Biofuel production: exploring renewable energy solutions for a greener future | 2024 | [7 empty] | other | microwave reactor |  |  |  | microwave | [29 empty] | biodiesel | [17 empty] | table | high |  | Technology: microwave reactor; biofuel: biodiesel; focus on industrial-scale microwave production
p38 | 10.1186/s13068-024-02571-9 | Biofuel production: exploring renewable energy solutions for a greener future | 2024 | [7 empty] | other | oscillatory flow reactor | [33 empty] | biodiesel | [17 empty] | table | high |  | Technology: oscillatory flow reactor; biofuel: biodiesel; focus on design and scalability
p38 | 10.1186/s13068-024-02571-9 | Biofuel production: exploring renewable energy solutions for a greener future | 2024 | [7 empty] | other | microreactor | [33 empty] | biodiesel | [17 empty] | table | high |  | Technology: microreactor; biofuel: biodiesel; focus on scalability and parallel arrangements
p38 | 10.1186/s13068-024-02571-9 | Biofuel production: exploring renewable energy solutions for a greener future | 2024 | [7 empty] | other | supercritical technologies |  |  |  | thermal | [29 empty] | biodiesel | [17 empty] | table | high |  | Technology: supercritical technologies; biofuel: biodiesel; focus on thermodynamic, transport, kinetic models and energy reduction
p38 | 10.1186/s13068-024-02571-9 | Biofuel production: exploring renewable energy solutions for a greener future | 2024 | [7 empty] | other | membrane reactor | [33 empty] | biodiesel | [17 empty] | table | high |  | Technology: membrane reactor; biofuel: biodiesel; focus on membrane development and fouling prevention
p38 | 10.1186/s13068-024-02571-9 | Biofuel production: exploring renewable energy solutions for a greener future | 2024 |  |  | none | Corn stover |  |  |  | fermentation | [34 empty] | bioethanol | 5.87 | L/kg dried biomass | [15 empty] | table | high
p38 | 10.1186/s13068-024-02571-9 | Biofuel production: exploring renewable energy solutions for a greener future | 2024 |  |  | none | Rice straw |  |  |  | fermentation | [34 empty] | bioethanol | 116.75 | L/kg dried biomass | [15 empty] | table | high
p38 | 10.1186/s13068-024-02571-9 | Biofuel production: exploring renewable energy solutions for a greener future | 2024 |  |  | none | Barley straw |  |  |  | fermentation | [34 empty] | bioethanol | 0.053 | L/kg dried biomass | [15 empty] | table | high
p38 | 10.1186/s13068-024-02571-9 | Biofuel production: exploring renewable energy solutions for a greener future | 2024 |  |  | none | corn meal |  |  |  | fermentation | [34 empty] | bioethanol | 9.77 | L/kg dried biomass | [15 empty] | table | high |  | Standard deviation reported: ±0.12
p38 | 10.1186/s13068-024-02571-9 | Biofuel production: exploring renewable energy solutions for a greener future | 2024 |  |  | none | Palm oil residue |  |  |  | fermentation | [34 empty] | bioethanol |  | L/kg dried biomass | [15 empty] | table | medium |  | Reported range: 110,600–172,100 L/kg; likely unit or typographical error
p38 | 10.1186/s13068-024-02571-9 | Biofuel production: exploring renewable energy solutions for a greener future | 2024 |  |  | none | Paddy straw |  |  |  | fermentation | [34 empty] | bioethanol | 0.00086 | L/kg dried biomass | [15 empty] | table | high
p38 | 10.1186/s13068-024-02571-9 | Biofuel production: exploring renewable energy solutions for a greener future | 2024 |  |  | none | Eucalyptus |  |  |  | fermentation | [34 empty] | bioethanol |  | L/kg dried biomass | [15 empty] | table | medium |  | Reported value: 0.614S; 'S' likely typographical error
p38 | 10.1186/s13068-024-02571-9 | Biofuel production: exploring renewable energy solutions for a greener future | 2024 |  |  | none | Olive tree pruning |  |  |  | fermentation | [34 empty] | bioethanol | 0.023 | L/kg dried biomass | [15 empty] | table | high
p38 | 10.1186/s13068-024-02571-9 | Biofuel production: exploring renewable energy solutions for a greener future | 2024 |  |  | none | Palm wood |  |  |  | fermentation | [34 empty] | bioethanol | 0.0228 | L/kg dried biomass | [15 empty] | table | high
p38 | 10.1186/s13068-024-02571-9 | Biofuel production: exploring renewable energy solutions for a greener future | 2024 |  |  | none | Fruits and vegetable wastes |  |  |  | anaerobic_digestion | [21 empty] | 180–732 | mL/g volatile solids | [29 empty] | table | high |  | Methane yield reported as a range; no other process parameters specified.
p38 | 10.1186/s13068-024-02571-9 | Biofuel production: exploring renewable energy solutions for a greener future | 2024 |  |  | none | Wheat straw |  |  |  | anaerobic_digestion | [21 empty] | 290 | mL/g volatile solids | 290 | [28 empty] | table | high
p38 | 10.1186/s13068-024-02571-9 | Biofuel production: exploring renewable energy solutions for a greener future | 2024 |  |  | none | Rice straw |  |  |  | anaerobic_digestion | [21 empty] | 302 | mL/g volatile solids | 302 | [28 empty] | table | high
p38 | 10.1186/s13068-024-02571-9 | Biofuel production: exploring renewable energy solutions for a greener future | 2024 |  |  | none | Oil palm fruit bunch |  |  |  | anaerobic_digestion | [21 empty] | 276–340 | mL/g volatile solids | [29 empty] | table | high |  | Methane yield reported as a range.
p38 | 10.1186/s13068-024-02571-9 | Biofuel production: exploring renewable energy solutions for a greener future | 2024 |  |  | none | Spent coffee grain |  |  |  | anaerobic_digestion | [21 empty] | 296 | mL/g volatile solids | 296 | [28 empty] | table | high
p38 | 10.1186/s13068-024-02571-9 | Biofuel production: exploring renewable energy solutions for a greener future | 2024 |  |  | none | Riso stillage |  |  |  | anaerobic_digestion | [21 empty] | 324 | mL/g volatile solids | 324 | [28 empty] | table | high
p38 | 10.1186/s13068-024-02571-9 | Biofuel production: exploring renewable energy solutions for a greener future | 2024 |  |  | none | Swedish stillage |  |  |  | anaerobic_digestion | [21 empty] | 485 | mL/g volatile solids | 485 | [28 empty] | table | high
p38 | 10.1186/s13068-024-02571-9 | Biofuel production: exploring renewable energy solutions for a greener future | 2024 |  |  | none | Corn stover |  |  |  | anaerobic_digestion | [21 empty] | 338 | mL/g volatile solids | 338 | [28 empty] | table | high
p38 | 10.1186/s13068-024-02571-9 | Biofuel production: exploring renewable energy solutions for a greener future | 2024 |  |  | none | Wheat stillage |  |  |  | anaerobic_digestion | [21 empty] | 380–529 | mL/g volatile solids | [29 empty] | table | high |  | Methane yield reported as a range.
p38 | 10.1186/s13068-024-02571-9 | Biofuel production: exploring renewable energy solutions for a greener future | 2024 |  |  | none | Cattle manure |  |  |  | anaerobic_digestion | [21 empty] | 398 | mL/g volatile solids | 398 | [28 empty] | table | high
p38 | 10.1186/s13068-024-02571-9 | Biofuel production: exploring renewable energy solutions for a greener future | 2024 |  |  | none | Pig manure |  |  |  | anaerobic_digestion | [21 empty] | 495 | mL/g volatile solids | 495 | [28 empty] | table | high
p38 | 10.1186/s13068-024-02571-9 | Biofuel production: exploring renewable energy solutions for a greener future | 2024 |  |  | none | Orange peel |  |  |  | anaerobic_digestion | [21 empty] | 217 | mL/g volatile solids | 217 | [28 empty] | table | high
p38 | 10.1186/s13068-024-02571-9 | Biofuel production: exploring renewable energy solutions for a greener future | 2024 |  |  | none | Maize silage |  |  |  | anaerobic_digestion | [21 empty] | 236 | mL/g volatile solids | 236 | [28 empty] | table | high
p38 | 10.1186/s13068-024-02571-9 | Biofuel production: exploring renewable energy solutions for a greener future | 2024 |  |  | none | Grass silage |  |  |  | anaerobic_digestion | [21 empty] | 361 | mL/g volatile solids | 361 | [28 empty] | table | high
p38 | 10.1186/s13068-024-02571-9 | Biofuel production: exploring renewable energy solutions for a greener future | 2024 |  |  | none | Raw pig slurry |  |  |  | anaerobic_digestion | [21 empty] | 330 | mL/g volatile solids | 330 | [28 empty] | table | high
p38 | 10.1186/s13068-024-02571-9 | Biofuel production: exploring renewable energy solutions for a greener future | 2024 |  |  | none | Sugar beet juice |  |  |  | other | [34 empty] | hydrogen | 6 | mol H2/mol hexose added | [15 empty] | table | high |  | Integrated biohydrogen process of dark fermentation and microbial electrolysis
p38 | 10.1186/s13068-024-02571-9 | Biofuel production: exploring renewable energy solutions for a greener future | 2024 |  |  | none | Barley |  |  |  | other | [34 empty] | hydrogen | 0.58 | mmol/L/h | [15 empty] | table | high |  | Sequential dark and photo fermentation
p38 | 10.1186/s13068-024-02571-9 | Biofuel production: exploring renewable energy solutions for a greener future | 2024 |  |  | none | Date seeds |  |  |  | fermentation | [34 empty] | hydrogen | 1.33 | mmol/L/h | [15 empty] | table | high |  | Anaerobic fermentation
p38 | 10.1186/s13068-024-02571-9 | Biofuel production: exploring renewable energy solutions for a greener future | 2024 |  |  | none | Sugarcane bagasse |  |  |  | fermentation | [26 empty] | 6980 | mL H2/L | [6 empty] | hydrogen | [17 empty] | table | high |  | Anaerobic fermentation
p38 | 10.1186/s13068-024-02571-9 | Biofuel production: exploring renewable energy solutions for a greener future | 2024 |  |  | none | Apple pomace |  |  |  | fermentation | [26 empty] | 134.04 | mL H2/L | [6 empty] | hydrogen | [17 empty] | table | high |  | Anaerobic fermentation
p38 | 10.1186/s13068-024-02571-9 | Biofuel production: exploring renewable energy solutions for a greener future | 2024 |  |  | none | Wheat waste |  |  |  | fermentation | [34 empty] | hydrogen | 1.22 | mol H2/mol glucose | [15 empty] | table | high |  | Anaerobic fermentation
p38 | 10.1186/s13068-024-02571-9 | Biofuel production: exploring renewable energy solutions for a greener future | 2024 |  |  | none | Potato waste |  |  |  | fermentation | [26 empty] | 298.11 | mL H2/g | [6 empty] | hydrogen | [17 empty] | table | high |  | Anaerobic fermentation
p38 | 10.1186/s13068-024-02571-9 | Biofuel production: exploring renewable energy solutions for a greener future | 2024 |  |  | none | Cashew apple bagasse |  |  |  | fermentation | [26 empty] | 12.57 | mL H2/L/h | [6 empty] | hydrogen | [17 empty] | table | high |  | Anaerobic fermentation
p38 | 10.1186/s13068-024-02571-9 | Biofuel production: exploring renewable energy solutions for a greener future | 2024 |  |  | none | Wheat straw |  |  |  | fermentation | [34 empty] | hydrogen |  | 1-68 mL H2/g | [15 empty] | table | medium |  | Anaerobic fermentation; yield range reported
p38 | 10.1186/s13068-024-02571-9 | Biofuel production: exploring renewable energy solutions for a greener future | 2024 |  |  | none | Corn stoker |  |  |  | fermentation | [34 empty] | hydrogen |  | 49-68 mL H2/g | [15 empty] | table | medium |  | Dark fermentation; yield range reported
p38 | 10.1186/s13068-024-02571-9 | Biofuel production: exploring renewable energy solutions for a greener future | 2024 |  |  | none | Cattle manure |  |  |  | fermentation | [26 empty] | 65 | mL H2/g VS | [6 empty] | hydrogen | 545 | mL H2/L | [15 empty] | table | high |  | Dark fermentation; both yield units reported
p38 | 10.1186/s13068-024-02571-9 | Biofuel production: exploring renewable energy solutions for a greener future | 2024 |  |  | none | Rice bran |  |  |  | fermentation | [34 empty] | hydrogen | [17 empty] | table | high |  | Dark fermentation; yield not reported
p38 | 10.1186/s13068-024-02571-9 | Biofuel production: exploring renewable energy solutions for a greener future | 2024 |  |  | none | Rice bran deoiled cake |  |  |  | fermentation | [26 empty] | 295 | mL H2/L | [6 empty] | hydrogen | [17 empty] | table | high |  | Dark fermentation
p38 | 10.1186/s13068-024-02571-9 | Biofuel production: exploring renewable energy solutions for a greener future | 2024 |  |  | none | Pig manure |  |  |  | fermentation | [34 empty] | hydrogen |  | 14-18 mL H2/g | [15 empty] | table | medium |  | Dark fermentation; yield range reported
p38 | 10.1186/s13068-024-02571-9 | Biofuel production: exploring renewable energy solutions for a greener future | 2024 |  |  |  | biomass |  |  |  | hydrothermal | [6 empty] | 180 | C | [26 empty] | hydrochar | [17 empty] | text | high |  | Hydrothermal carbonization (HTC) typically occurs at 180–260°C and 2–6 MPa; bioproduct is hydrochar.
p38 | 10.1186/s13068-024-02571-9 | Biofuel production: exploring renewable energy solutions for a greener future | 2024 |  |  |  | biomass |  |  |  | hydrothermal | [6 empty] | 280 | C | [26 empty] | biocrude oil | [17 empty] | text | high |  | Hydrothermal liquefaction (HTL) operates at 280–370°C and 10–25 MPa; bioproduct is biocrude oil.
p38 | 10.1186/s13068-024-02571-9 | Biofuel production: exploring renewable energy solutions for a greener future | 2024 |  |  |  | biomass |  |  |  | hydrothermal | [6 empty] | 400 | C | [26 empty] | hydrogen and methane | [17 empty] | text | high |  | Hydrothermal gasification (HTG) operates at 400–700°C and >25 MPa; bioproducts are hydrogen and methane.
p38 | 10.1186/s13068-024-02571-9 | Biofuel production: exploring renewable energy solutions for a greener future | 2024 |  |  | feedstock | microalgae-derived triglycerides |  |  |  | other | [6 empty] | 60 | C | [11 empty] | 90 | min | [13 empty] | biodiesel | 98 | % of potential yield | [8 empty] | not reported |  |  |  |  | not reported |  | text | high |  | Alkali-catalyzed transesterification of microalgae-derived triglycerides; reaction at 60°C, 90 min, atmospheric pressure; yield >98%.
p38 | 10.1186/s13068-024-02571-9 | Biofuel production: exploring renewable energy solutions for a greener future | 2024 |  |  |  | sugars |  |  |  | fermentation | [34 empty] | diesel-type biofuels | [17 empty] | text | high |  | Sugar conversion to diesel-type biofuels via biological (microbial fermentation) and chemical (catalytic conversion) pathways; properties similar to petroleum diesel.
p39 | 10.1016/j.indcrop.2024.120282 | Biofuel production from marine macroalgae: Pathways, technologies, and sustainable energy solutions | 2024 |  | Cladophora rupestris | feedstock | Cladophora rupestris |  |  |  | anaerobic_digestion | [52 empty] | table | high |  | Proximate and ultimate analysis: Water content 74.1%, Ash 20.7%, Protein 18.4%, Carbohydrate 39.9%, Carbon 37.7%, Hydrogen 5.0%, Nitrogen 3.7
p39 | 10.1016/j.indcrop.2024.120282 | Biofuel production from marine macroalgae: Pathways, technologies, and sustainable energy solutions | 2024 |  | Ahnfeltia plicata | feedstock | Ahnfeltia plicata |  |  |  | anaerobic_digestion | [52 empty] | table | high |  | Proximate and ultimate analysis: Water content 69.5%, Ash 23.2%, Protein 20.1%, Carbohydrate 30.2%, Carbon 37.8%, Hydrogen 4.8%, Nitrogen 4.0
p39 | 10.1016/j.indcrop.2024.120282 | Biofuel production from marine macroalgae: Pathways, technologies, and sustainable energy solutions | 2024 |  | Desmarestia aculeata | feedstock | Desmarestia aculeata |  |  |  | anaerobic_digestion | [52 empty] | table | high |  | Proximate and ultimate analysis: Water content 75.9%, Ash 25.4%, Protein 11.5%, Carbohydrate 30.1%, Carbon 36.5%, Hydrogen 4.1%, Nitrogen 2.3
p39 | 10.1016/j.indcrop.2024.120282 | Biofuel production from marine macroalgae: Pathways, technologies, and sustainable energy solutions | 2024 |  | Ulva pertusa | feedstock | Ulva pertusa |  |  |  | anaerobic_digestion | [52 empty] | table | high |  | Proximate and ultimate analysis: Ash 22.5%, Fat 0.1%, Protein 25.1%, Carbohydrate 52.3%, Carbon 34.9%, Hydrogen 5.3%, Nitrogen 46.5
p39 | 10.1016/j.indcrop.2024.120282 | Biofuel production from marine macroalgae: Pathways, technologies, and sustainable energy solutions | 2024 |  | Rhizoclonium riparium | feedstock | Rhizoclonium riparium |  |  |  | anaerobic_digestion | [52 empty] | table | high |  | Proximate and ultimate analysis: Water content 7.9%, Ash 37.6%, Fat 0.28%, Protein 12.8%, Carbohydrate 29.5
p39 | 10.1016/j.indcrop.2024.120282 | Biofuel production from marine macroalgae: Pathways, technologies, and sustainable energy solutions | 2024 |  | Gracilaria tenuistipitata | feedstock | Gracilaria tenuistipitata |  |  |  | anaerobic_digestion | [52 empty] | table | high |  | Proximate and ultimate analysis: Water content 10.9%, Ash 22.9%, Fat 0.26%, Protein 6.1%, Carbohydrate 54.9
p39 | 10.1016/j.indcrop.2024.120282 | Biofuel production from marine macroalgae: Pathways, technologies, and sustainable energy solutions | 2024 |  | Ulva intestinalis | feedstock | Ulva intestinalis |  |  |  | anaerobic_digestion | [52 empty] | table | high |  | Proximate and ultimate analysis: Water content 13.3%, Ash 20.7%, Fat 0.62%, Protein 10.6%, Carbohydrate 49.0
p39 | 10.1016/j.indcrop.2024.120282 | Biofuel production from marine macroalgae: Pathways, technologies, and sustainable energy solutions | 2024 |  | Gracilaria salicornia | feedstock | Gracilaria salicornia |  |  |  | anaerobic_digestion | [52 empty] | table | high |  | Proximate and ultimate analysis: Water content 13.1%, Ash 13.5%, Fat 1.7%, Protein 16.3%, Carbohydrate 46.2
p39 | 10.1016/j.indcrop.2024.120282 | Biofuel production from marine macroalgae: Pathways, technologies, and sustainable energy solutions | 2024 |  | Ascophyllum nodosum | feedstock | Ascophyllum nodosum |  |  |  | anaerobic_digestion | [52 empty] | table | high |  | Proximate and ultimate analysis: Water content 70.2%, Ash 29.8%, Protein 17.5%, Carbohydrate 24.9%, Carbon 37.6%, Hydrogen 4.6%, Nitrogen 2.1
p39 | 10.1016/j.indcrop.2024.120282 | Biofuel production from marine macroalgae: Pathways, technologies, and sustainable energy solutions | 2024 |  | Laminaria digitata | feedstock | Laminaria digitata |  |  |  | anaerobic_digestion | [52 empty] | table | high |  | Proximate and ultimate analysis: Water content 88.6%, Ash 38.8%, Protein 11.4%, Carbohydrate 7.0%, Carbon 26.1%, Hydrogen 3.4%, Nitrogen 4.0
p39 | 10.1016/j.indcrop.2024.120282 | Biofuel production from marine macroalgae: Pathways, technologies, and sustainable energy solutions | 2024 |  | Saccharina latissima | feedstock | Saccharina latissima |  |  |  | anaerobic_digestion | [52 empty] | table | high |  | Proximate and ultimate analysis: Ash 41.2%, Carbohydrate 15.3%, Carbon 32.9%, Hydrogen 4.6%, Nitrogen 3.2
p39 | 10.1016/j.indcrop.2024.120282 | Biofuel production from marine macroalgae: Pathways, technologies, and sustainable energy solutions | 2024 |  | Fucus vesiculosus | feedstock | Fucus vesiculosus |  |  |  | anaerobic_digestion | [52 empty] | table | high |  | Proximate and ultimate analysis: Ash 18.4%, Carbon 37.0%, Hydrogen 5.1%, Nitrogen 2.0
p39 | 10.1016/j.indcrop.2024.120282 | Biofuel production from marine macroalgae: Pathways, technologies, and sustainable energy solutions | 2024 |  | Laminaria hyperborea | feedstock | Laminaria hyperborea |  |  |  | anaerobic_digestion | [52 empty] | table | high |  | Proximate and ultimate analysis: Water content 87.2%, Ash 32.0%, Protein 5.3%, Carbohydrate 17.5%, Carbon 33.1%, Nitrogen 1.0
p39 | 10.1016/j.indcrop.2024.120282 | Biofuel production from marine macroalgae: Pathways, technologies, and sustainable energy solutions | 2024 |  | Alaria esculenta | feedstock | Alaria esculenta |  |  |  | anaerobic_digestion | [52 empty] | table | high |  | Proximate and ultimate analysis: Water content 85.5%, Ash 25.3%, Protein 12.1%, Carbohydrate 12.1%, Carbon 28.5%, Nitrogen 2.1
p39 | 10.1016/j.indcrop.2024.120282 | Biofuel production from marine macroalgae: Pathways, technologies, and sustainable energy solutions | 2024 |  | Turbinaria Sp. | feedstock | Turbinaria Sp. |  |  |  | anaerobic_digestion | [52 empty] | table | high |  | Proximate and ultimate analysis: Water content 91.3%, Ash 24.0%, Fat 0.20%, Protein 3.9%, Carbohydrate 26.9
p39 | 10.1016/j.indcrop.2024.120282 | Biofuel production from marine macroalgae: Pathways, technologies, and sustainable energy solutions | 2024 |  | Sargassum muticum | feedstock | Sargassum muticum |  |  |  | anaerobic_digestion | [52 empty] | table | high |  | Proximate and ultimate analysis: Water content 87.9%, Ash 20.7%, Fat 0.12%, Protein 5.3%, Carbohydrate 24.8
p39 | 10.1016/j.indcrop.2024.120282 | Biofuel production from marine macroalgae: Pathways, technologies, and sustainable energy solutions | 2024 |  | Ulva fasciata | feedstock | Ulva fasciata |  |  |  | other |  |  |  |  | catalytic | transesterification | 80 | C |  |  | 360 | min | [7 empty] | 360 | min | [13 empty] | biodiesel | 88 | % | [8 empty] | not reported |  |  |  |  | not reported |  | table | high
p39 | 10.1016/j.indcrop.2024.120282 | Biofuel production from marine macroalgae: Pathways, technologies, and sustainable energy solutions | 2024 |  | Saccharina sp. | feedstock | Saccharina sp. |  |  |  | hydrothermal |  |  |  |  | none | HTL | 175 | C | [26 empty] | bio-oil | 58.8 | % | [8 empty] | not reported |  |  |  |  | not reported |  | table | high |  | HTL = hydrothermal liquefaction
p39 | 10.1016/j.indcrop.2024.120282 | Biofuel production from marine macroalgae: Pathways, technologies, and sustainable energy solutions | 2024 |  | Gracilaria vermiculophylla | feedstock | Gracilaria vermiculophylla |  |  |  | anaerobic_digestion |  |  |  |  | mechanical | washing and maceration | 55 | C | thermophilic |  | 60 | min | [7 empty] | 60 | min | [13 empty] | biomethane | 48.1 | % | [8 empty] | not reported |  |  |  |  | not reported |  | table | high |  | Temperature range 55–90°C; time range 60–90 min
p39 | 10.1016/j.indcrop.2024.120282 | Biofuel production from marine macroalgae: Pathways, technologies, and sustainable energy solutions | 2024 |  | Saccharina japonica | feedstock | Saccharina japonica |  |  |  | hydrothermal |  |  |  |  | none | liquefaction | 400 | C |  |  | 45 | min | [7 empty] | 45 | min | [13 empty] | bio-oil | 88 | % | [8 empty] | not reported |  |  |  |  | not reported |  | table | high
p39 | 10.1016/j.indcrop.2024.120282 | Biofuel production from marine macroalgae: Pathways, technologies, and sustainable energy solutions | 2024 |  | Ulva intestinalis | feedstock | Ulva intestinalis |  |  |  | fermentation |  |  |  |  | none | fermentation | 37 | C | mesophilic |  | 8640 | min | [7 empty] | 8640 | min | [13 empty] | bioethanol | 8.1 | % | [8 empty] | not reported |  |  |  |  | not reported |  | table | high |  | Fermentation duration 8640 min = 6 days
p39 | 10.1016/j.indcrop.2024.120282 | Biofuel production from marine macroalgae: Pathways, technologies, and sustainable energy solutions | 2024 |  | Ulva intestinalis | feedstock | Ulva intestinalis |  |  |  | other |  |  |  |  | none | transesterification | 90 | C |  |  | 90 | min | [7 empty] | 90 | min | [13 empty] | biodiesel | 3.23 | % | [8 empty] | not reported |  |  |  |  | not reported |  | table | high
p39 | 10.1016/j.indcrop.2024.120282 | Biofuel production from marine macroalgae: Pathways, technologies, and sustainable energy solutions | 2024 |  | Sargassum sp. | feedstock | Sargassum sp. |  |  |  | hydrothermal |  |  |  |  | none | HTL | 300 | C |  |  | 35 | min | [7 empty] | 35 | min | [13 empty] | bio-oil | 6.85 | % | [8 empty] | not reported |  |  |  |  | not reported |  | table | high
p39 | 10.1016/j.indcrop.2024.120282 | Biofuel production from marine macroalgae: Pathways, technologies, and sustainable energy solutions | 2024 |  | Sargassum sp. | feedstock | Sargassum sp. |  |  |  | hydrothermal |  |  |  |  | none | HTL | 350 | C | [26 empty] | bio-oil | 7.2 | % | [8 empty] | not reported |  |  |  |  | not reported |  | table | high
p39 | 10.1016/j.indcrop.2024.120282 | Biofuel production from marine macroalgae: Pathways, technologies, and sustainable energy solutions | 2024 |  | Gelidium amansii | feedstock | Gelidium amansii |  |  |  | fermentation |  |  |  |  | none | fermentation |  |  |  |  | 4320 | min | [7 empty] | 4320 | min | [13 empty] | bioethanol | 9.09 | % | [8 empty] | not reported |  |  |  |  | not reported |  | table | high |  | Fermentation duration 4320 min = 3 days
p39 | 10.1016/j.indcrop.2024.120282 | Biofuel production from marine macroalgae: Pathways, technologies, and sustainable energy solutions | 2024 |  | Enteromorpha prolifera | feedstock | Enteromorpha prolifera |  |  |  | other | [35 empty] | 8.66 | % | [8 empty] | not reported |  |  |  |  | not reported |  | table | medium
p39 | 10.1016/j.indcrop.2024.120282 | Biofuel production from marine macroalgae: Pathways, technologies, and sustainable energy solutions | 2024 |  | Undaria pinnatifida | feedstock | Undaria pinnatifida |  |  |  | other | [35 empty] | 7.4 | % | [8 empty] | not reported |  |  |  |  | not reported |  | table | medium
p39 | 10.1016/j.indcrop.2024.120282 | Biofuel production from marine macroalgae: Pathways, technologies, and sustainable energy solutions | 2024 |  | Cladophora glomerata | feedstock | Cladophora glomerata |  |  |  | hydrothermal |  |  |  |  | catalytic | pyrolysis | 500 | C |  |  | 17.5 | min | [7 empty] | 17.5 | min | [13 empty] | bio-oil | 39 | % | [8 empty] | not reported |  |  |  |  | not reported |  | table | high
p39 | 10.1016/j.indcrop.2024.120282 | Biofuel production from marine macroalgae: Pathways, technologies, and sustainable energy solutions | 2024 |  | Cladophora glomerata | feedstock | Cladophora glomerata |  |  |  | fermentation | [34 empty] | biohydrogen | 37 | % | [8 empty] | not reported |  |  |  |  | not reported |  | table | medium
p39 | 10.1016/j.indcrop.2024.120282 | Biofuel production from marine macroalgae: Pathways, technologies, and sustainable energy solutions | 2024 |  | Ulva prolifera | feedstock | Ulva prolifera |  |  |  | hydrothermal |  |  |  |  | none | non-catalytic pyrolysis Y-Zeolite catalyst | 400 | C | [26 empty] | bio-oil | 38.5 | % | [8 empty] | not reported |  |  |  |  | not reported |  | table | high
p39 | 10.1016/j.indcrop.2024.120282 | Biofuel production from marine macroalgae: Pathways, technologies, and sustainable energy solutions | 2024 |  | Ulva prolifera | feedstock | Ulva prolifera |  |  |  | hydrothermal |  |  |  |  | none | non-catalytic pyrolysis Y-Zeolite catalyst | [28 empty] | bio-oil | 41.3 | % | [8 empty] | not reported |  |  |  |  | not reported |  | table | medium
p39 | 10.1016/j.indcrop.2024.120282 | Biofuel production from marine macroalgae: Pathways, technologies, and sustainable energy solutions | 2024 |  | Enteromorpha clathrata | feedstock | Enteromorpha clathrata |  |  |  | hydrothermal |  |  |  |  | none | HTL | 200 | C |  |  | 60 | min | [7 empty] | 60 | min | [13 empty] | bio-oil | 38.2 | % | [8 empty] | not reported |  |  |  |  | not reported |  | table | high |  | Temperature range 200–300°C
p39 | 10.1016/j.indcrop.2024.120282 | Biofuel production from marine macroalgae: Pathways, technologies, and sustainable energy solutions | 2024 |  | Ulva lactuca | feedstock | Ulva lactuca |  |  |  | hydrothermal |  |  |  |  | none | non-catalytic pyrolysis Co-Ni/ZrO2-Zeolite catalyst | 300 | C |  |  | 60 | min | [7 empty] | 60 | min | [13 empty] | bio-oil | 42.5 | % | [8 empty] | not reported |  |  |  |  | not reported |  | table | high |  | Temperature range 300–500°C
p39 | 10.1016/j.indcrop.2024.120282 | Biofuel production from marine macroalgae: Pathways, technologies, and sustainable energy solutions | 2024 |  | Ulva lactuca | feedstock | Ulva lactuca |  |  |  | hydrothermal |  |  |  |  | none | non-catalytic pyrolysis Co-Ni/ZrO2-Zeolite catalyst | [28 empty] | bio-oil | 47.8 | % | [8 empty] | not reported |  |  |  |  | not reported |  | table | medium
p39 | 10.1016/j.indcrop.2024.120282 | Biofuel production from marine macroalgae: Pathways, technologies, and sustainable energy solutions | 2024 |  | Saccharina japonica | feedstock | Saccharina japonica |  |  |  | hydrothermal |  |  |  |  | none | supercritical methanol | 400 | C |  |  | 30 | min | [7 empty] | 30 | min | [13 empty] | bio-oil | 66 | % | [8 empty] | not reported |  |  |  |  | not reported |  | table | high
p39 | 10.1016/j.indcrop.2024.120282 | Biofuel production from marine macroalgae: Pathways, technologies, and sustainable energy solutions | 2024 |  | Saccharina japonica | feedstock | Saccharina japonica |  |  |  | hydrothermal |  |  |  |  | none | supercritical ethanol | [28 empty] | bio-oil | 60.5 | % | [8 empty] | not reported |  |  |  |  | not reported |  | table | medium
p39 | 10.1016/j.indcrop.2024.120282 | Biofuel production from marine macroalgae: Pathways, technologies, and sustainable energy solutions | 2024 |  | Laminaria japonica | feedstock | Laminaria japonica |  |  |  | fermentation |  |  |  |  | none | dark fermentation |  |  |  |  | 20 | min | [7 empty] | 20 | min | [13 empty] | biohydrogen | 71.4 | % | [8 empty] | not reported |  |  |  |  | not reported |  | table | high
p39 | 10.1016/j.indcrop.2024.120282 | Biofuel production from marine macroalgae: Pathways, technologies, and sustainable energy solutions | 2024 |  | Saccharina japonica | feedstock | Saccharina japonica |  |  |  | fermentation |  |  |  |  | none | dark fermentation | 36 | C | mesophilic |  | 120 | min | [7 empty] | 120 | min | [13 empty] | biohydrogen | 2.03 | % | [8 empty] | not reported |  |  |  |  | not reported |  | table | high
p39 | 10.1016/j.indcrop.2024.120282 | Biofuel production from marine macroalgae: Pathways, technologies, and sustainable energy solutions | 2024 |  | Ulva sp. | feedstock | Ulva sp. |  |  |  | fermentation |  |  |  |  | none | dark fermentation | 121 | C |  |  | 40 | min | [7 empty] | 40 | min | [13 empty] | biohydrogen | 78.2 | % | [8 empty] | not reported |  |  |  |  | not reported |  | table | high
p39 | 10.1016/j.indcrop.2024.120282 | Biofuel production from marine macroalgae: Pathways, technologies, and sustainable energy solutions | 2024 |  | Chaetomorpha sp. | feedstock | Chaetomorpha sp. |  |  |  | hydrothermal |  |  |  |  | microwave | microwave-assisted HTL | 260 | C |  |  | 30 | min | [7 empty] | 30 | min | [13 empty] | bio-oil | 21.47 | % | [8 empty] | not reported |  |  |  |  | not reported |  | table | high
p39 | 10.1016/j.indcrop.2024.120282 | Biofuel production from marine macroalgae: Pathways, technologies, and sustainable energy solutions | 2024 |  | Laminaria digitata | feedstock | Laminaria digitata |  |  |  | anaerobic_digestion |  |  |  |  | mechanical | maceration | 105 | C |  |  | 1440 | min | [7 empty] | 1440 | min | [13 empty] | biomethane | 28.6 | % | [8 empty] | not reported |  |  |  |  | not reported |  | table | high |  | Maceration duration 1440 min = 1 day
p39 | 10.1016/j.indcrop.2024.120282 | Biofuel production from marine macroalgae: Pathways, technologies, and sustainable energy solutions | 2024 |  |  | feedstock | seaweed |  |  |  | fermentation | [34 empty] | ethanol | 95 | mL | production_cost | 0.93 | $/L | [5 empty] | not reported |  |  |  |  | not reported |  | table | high |  | General seaweed, fermentation for ethanol; economic metric is minimum selling price.
p39 | 10.1016/j.indcrop.2024.120282 | Biofuel production from marine macroalgae: Pathways, technologies, and sustainable energy solutions | 2024 |  |  | feedstock | seaweed |  |  |  | anaerobic_digestion | [34 empty] | electricity | 64 | % | production_cost | 0.07 | $/kWh | [5 empty] | not reported |  |  |  |  | not reported |  | table | high |  | General seaweed, AD for electricity; economic metric is minimum selling price.
p39 | 10.1016/j.indcrop.2024.120282 | Biofuel production from marine macroalgae: Pathways, technologies, and sustainable energy solutions | 2024 |  | Codium tomentosum | feedstock | Codium tomentosum |  |  |  | other | [34 empty] | biodiesel | 10.55 | % | NPV | 1.38 | M$/yr | [5 empty] | not reported |  |  |  |  | not reported |  | table | high |  | Catalytic transesterification for biodiesel; NPV reported.
p39 | 10.1016/j.indcrop.2024.120282 | Biofuel production from marine macroalgae: Pathways, technologies, and sustainable energy solutions | 2024 |  | Laminaria digitata | feedstock | Laminaria digitata |  |  |  | anaerobic_digestion | [26 empty] | 232.6 | m3/tonne of algae | [6 empty] | biogas |  |  | production_cost | 120 | €/MWh | [5 empty] | not reported |  |  |  |  | not reported |  | table | high |  | AD for biogas; biogas yield and production cost reported.
p39 | 10.1016/j.indcrop.2024.120282 | Biofuel production from marine macroalgae: Pathways, technologies, and sustainable energy solutions | 2024 |  | Saccharina latissima & Nereocystis luetkeana | feedstock | Saccharina latissima & Nereocystis luetkeana |  |  |  | hydrothermal | [34 empty] | biocrude | 50 | % | production_cost |  | 1.35–2.91 $/L | [5 empty] | not reported |  |  |  |  | not reported |  | table | high |  | HTL for biocrude; yield and production cost range reported.
p39 | 10.1016/j.indcrop.2024.120282 | Biofuel production from marine macroalgae: Pathways, technologies, and sustainable energy solutions | 2024 |  | Ulva lactuca | feedstock | Ulva lactuca |  |  |  | fermentation | [34 empty] | bioethanol | 13.48 | ppm | production_cost | 0.47 | $/kg | [5 empty] | not reported |  |  |  |  | not reported |  | table | high |  | Fermentation using S. cerevisiae; yield in ppm, production cost in $/kg.
p39 | 10.1016/j.indcrop.2024.120282 | Biofuel production from marine macroalgae: Pathways, technologies, and sustainable energy solutions | 2024 |  | Eucheuma cottonii | feedstock | cellulosic residue of Eucheuma cottonii |  |  |  | fermentation | [34 empty] | bioethanol | 183 | tonnes annually | production_cost | 0.54 | $/kg | [5 empty] | not reported |  |  |  |  | not reported |  | table | high |  | SSF for bioethanol; annual yield and production cost reported.
p39 | 10.1016/j.indcrop.2024.120282 | Biofuel production from marine macroalgae: Pathways, technologies, and sustainable energy solutions | 2024 |  | Laminaria japonica | feedstock | Laminaria japonica |  |  |  | fermentation | [34 empty] | ethanol | 0.281 | kg ethanol/kg | production_cost | 121.6 | $/ dry t | [5 empty] | not reported |  |  |  |  | not reported |  | table | high |  | Fermentation using E. coli; yield and production cost reported.
p39 | 10.1016/j.indcrop.2024.120282 | Biofuel production from marine macroalgae: Pathways, technologies, and sustainable energy solutions | 2024 |  | Ulva rigida | feedstock | Ulva rigida |  |  |  | fermentation | [34 empty] | bioethanol | 8207 | kg/h | NPV | 27.66 | M$ | [5 empty] | not reported |  |  |  |  | not reported |  | table | high |  | Fermentation for bioethanol; NPV reported.
p39 | 10.1016/j.indcrop.2024.120282 | Biofuel production from marine macroalgae: Pathways, technologies, and sustainable energy solutions | 2024 |  | Ulva rigida | feedstock | Ulva rigida |  |  |  | other |  |  |  |  | chemical | two step acid hydrolysis | [28 empty] | butanol | 2667 | kg/h | NPV | 16.67 | M$ | [5 empty] | not reported |  |  |  |  | not reported |  | table | high |  | Two step acid hydrolysis for butanol; NPV reported.
p39 | 10.1016/j.indcrop.2024.120282 | Biofuel production from marine macroalgae: Pathways, technologies, and sustainable energy solutions | 2024 |  | Dictyota bartayresiana | feedstock | Dictyota bartayresiana |  |  |  | other |  |  |  |  | chemical | transesterification | [28 empty] | biooil | 8.86 | % | NPV | 9584000 | $ | [5 empty] | not reported |  |  |  |  | not reported |  | table | high |  | Transesterification for biooil; NPV reported.
p39 | 10.1016/j.indcrop.2024.120282 | Biofuel production from marine macroalgae: Pathways, technologies, and sustainable energy solutions | 2024 |  | Laminaria japonica | feedstock | Laminaria japonica |  |  |  | fermentation | [34 empty] | butanol | 4572 | kg/h | production_cost | 1.97 | $/L | [5 empty] | not reported |  |  |  |  | not reported |  | table | high |  | ABE process for butanol; production cost reported.
p39 | 10.1016/j.indcrop.2024.120282 | Biofuel production from marine macroalgae: Pathways, technologies, and sustainable energy solutions | 2024 |  | Ulva | none | [39 empty] | protein | 89 | % dry weight (after proteolysis) | [15 empty] | text | high |  | Protein yield after proteolysis; species Ulva and Gracilaria
p39 | 10.1016/j.indcrop.2024.120282 | Biofuel production from marine macroalgae: Pathways, technologies, and sustainable energy solutions | 2024 |  |  | feedstock | macroalgal biomass |  |  |  | fermentation | saccharification reactor |  |  |  | enzymatic | cellulase added; cellulose and laminarin converted to glucose over 4-8 h at 48°C | 48 | C | [11 empty] | 4 | hours | [13 empty] | glucose | [10 empty] | not reported |  |  |  |  | not reported |  | text | high |  | Enzymatic hydrolysis step for macroalgal carbohydrates
p39 | 10.1016/j.indcrop.2024.120282 | Biofuel production from marine macroalgae: Pathways, technologies, and sustainable energy solutions | 2024 |  |  | feedstock | macroalgal biomass |  |  |  | fermentation | [6 empty] | 30 | C |  |  | 3 | days | [7 empty] | 3 | days | [13 empty] | ethanol | 0.281 | kg ethanol/kg dried seaweed | [8 empty] | not reported |  |  |  |  | not reported |  | text | high |  | Ethanol fermentation after enzymatic hydrolysis
p39 | 10.1016/j.indcrop.2024.120282 | Biofuel production from marine macroalgae: Pathways, technologies, and sustainable energy solutions | 2024 |  |  | feedstock | macroalgal biomass |  |  |  | anaerobic_digestion | [6 empty] | 35 | C |  |  | 10 | days | [7 empty] | 10 | days | [13 empty] | volatile fatty acids | [10 empty] | not reported |  |  |  |  | not reported |  | text | high |  | Controlled AD with 13% solid loading; inhibitors added to prevent methanogenesis; hydrogen gas produced as byproduct
p39 | 10.1016/j.indcrop.2024.120282 | Biofuel production from marine macroalgae: Pathways, technologies, and sustainable energy solutions | 2024 |  |  | feedstock | macroalgal biomass |  |  |  | other | [6 empty] | 290 | C | [26 empty] | mixed alcohols | [10 empty] | not reported |  |  |  |  | not reported |  | text | high |  | Gas-phase hydrogenation of VFAs at 290°C and 60 atm; catalyst consumption 0.00046 kg/kg mixed alcohols
p39 | 10.1016/j.indcrop.2024.120282 | Biofuel production from marine macroalgae: Pathways, technologies, and sustainable energy solutions | 2024 |  | seaweed | feedstock | dry seaweed |  |  |  | anaerobic_digestion |  |  |  |  | drying | water content reduced from 80-90% to dry feedstock | 35 | C | mesophilic |  | 20 | days | [7 empty] | 20 | days | 0.3 | m3/kg VS | 300 | [21 empty] | yes |  |  |  |  | not reported |  | text | high |  | Methane yield and AD conditions for dry seaweed; drying step energy cost noted; methane yield converted to mL/g VS
p39 | 10.1016/j.indcrop.2024.120282 | Biofuel production from marine macroalgae: Pathways, technologies, and sustainable energy solutions | 2024 |  | seaweed | feedstock | wet seaweed |  |  |  | other |  |  |  |  | none | [40 empty] | no |  |  |  |  | not reported |  | text | medium |  | Wet macroalgae used as feedstock for energy extraction processes not requiring drying; no AD or methane yield data
p39 | 10.1016/j.indcrop.2024.120282 | Biofuel production from marine macroalgae: Pathways, technologies, and sustainable energy solutions | 2024 |  | seaweed | feedstock | seaweed |  |  |  | algae_cultivation | [45 empty] | not reported |  |  |  |  | not reported |  | text | medium |  | Seaweed cultivation and harvesting described; no quantitative cultivation parameters
p39 | 10.1016/j.indcrop.2024.120282 | Biofuel production from marine macroalgae: Pathways, technologies, and sustainable energy solutions | 2024 |  | Rhizoclonium sp. | feedstock | macroalgae biomass |  |  |  | fermentation | [6 empty] | 30 | C | [11 empty] | 96 | hours | [13 empty] | ethanol | 65.43 | g/1 | [8 empty] | no |  |  |  |  | not reported |  | text | high |  | Fermentation carried out between 30 and 35°C; highest ethanol yield after 96 h; immobilized yeast used.
p39 | 10.1016/j.indcrop.2024.120282 | Biofuel production from marine macroalgae: Pathways, technologies, and sustainable energy solutions | 2024 |  | Sargassum fulvellum | feedstock | Sargassum fulvellum raw algal biomass |  |  |  | anaerobic_digestion | batch | batch |  |  | none | [40 empty] | not reported |  |  |  |  | not reported |  | text | high |  | Raw Sargassum fulvellum used as feedstock in batch AD; no explicit methane yield reported.
p39 | 10.1016/j.indcrop.2024.120282 | Biofuel production from marine macroalgae: Pathways, technologies, and sustainable energy solutions | 2024 |  | Sargassum fulvellum | feedstock | Sargassum fulvellum reduced-sized biomass |  |  |  | anaerobic_digestion | batch | batch |  |  | mechanical | reduced-sized biomass | [39 empty] | not reported |  |  |  |  | not reported |  | text | high |  | Reduced-sized Sargassum fulvellum used as feedstock in batch AD; no explicit methane yield reported.
p39 | 10.1016/j.indcrop.2024.120282 | Biofuel production from marine macroalgae: Pathways, technologies, and sustainable energy solutions | 2024 |  | Sargassum fulvellum | feedstock | Sargassum fulvellum enzymatically treated biomass |  |  |  | anaerobic_digestion | batch | batch |  |  | enzymatic | [16 empty] | 186.6 | mL/g VS | 186.6 | [21 empty] | not reported |  |  |  |  | not reported |  | text | high | reduced-sized and raw Sargassum fulvellum | Methane yield for enzymatically treated Sargassum fulvellum; 116.64% and 33.48% higher than reduced-sized and raw, respectively.
p39 | 10.1016/j.indcrop.2024.120282 | Biofuel production from marine macroalgae: Pathways, technologies, and sustainable energy solutions | 2024 |  | Sargassum fulvellum | feedstock | Sargassum fulvellum chemically pretreated reduced-sized biomass (2 M HCl, 6 M NaOH) |  |  |  | anaerobic_digestion | batch | batch |  |  | chemical | 2 M HCl, 6 M NaOH; 0.09 mL/g VS and 0.18 mL/g VS | [39 empty] | not reported |  |  |  |  | not reported |  | text | high | reduced-sized Sargassum fulvellum | Methane improvement for various chemical pretreatments: 15.11%, 6.53%, 45.65%, 37.01% over reduced-sized Sargassum fulvellum; explicit methane yield not reported.
p39 | 10.1016/j.indcrop.2024.120282 | Biofuel production from marine macroalgae: Pathways, technologies, and sustainable energy solutions | 2024 |  | Spirogyra varians | feedstock | Spirogyra varians biomass |  |  |  | anaerobic_digestion |  |  |  |  | none | [19 empty] | 64.76 | [20 empty] | not reported |  |  |  |  | not reported |  | text | high |  | Methane content for Spirogyra varians mono-substrate without pretreatment.
p39 | 10.1016/j.indcrop.2024.120282 | Biofuel production from marine macroalgae: Pathways, technologies, and sustainable energy solutions | 2024 |  |  |  | cashew nutshell waste |  |  |  | other | [34 empty] | bio-briquette |  |  | IRR | 23.55 | % |  | 2000 tons/year production |  |  |  | not reported |  |  |  |  | not reported |  | text | high |  | Calorific value 29.49 MJ/kg; household energy cost reduced by 37%; net profit USD 147,402; payback period 3.42 years; break-even point 50.09%
p39 | 10.1016/j.indcrop.2024.120282 | Biofuel production from marine macroalgae: Pathways, technologies, and sustainable energy solutions | 2024 |  |  |  | coconut coir (CC) |  |  |  | other | [19 empty] | 120 | min | [13 empty] | adsorbent |  |  | IRR | 39.49 | % | [5 empty] | not reported |  |  |  |  | not reported |  | text | high |  | Best results at 3% concentration; production cost USD 481,874; revenue USD 684,000; net profit USD 141,188; payback period 2.95 years; break-even point 43.16%
p39 | 10.1016/j.indcrop.2024.120282 | Biofuel production from marine macroalgae: Pathways, technologies, and sustainable energy solutions | 2024 |  | Nizimuddinia zanardini | feedstock | brown macroalga biomass |  |  |  | other | [34 empty] | ethanol |  |  | MDSP | -64 | USD/ton | [5 empty] | not reported |  |  |  |  | not reported |  | text | high | exclusive biofuel approach | Maximum allowable dry seaweed price (MDSP) for only-fuel approach
p39 | 10.1016/j.indcrop.2024.120282 | Biofuel production from marine macroalgae: Pathways, technologies, and sustainable energy solutions | 2024 |  | Nizimuddinia zanardini | feedstock | brown macroalga biomass |  |  |  | other | [34 empty] | ethanol, mannitol, alginate |  |  | MDSP | 374 | USD/ton | [5 empty] | not reported |  |  |  |  | not reported |  | text | high | biorefinery approach (fuel + high-value chemicals) | Maximum allowable dry seaweed price (MDSP) for biorefinery approach
p39 | 10.1016/j.indcrop.2024.120282 | Biofuel production from marine macroalgae: Pathways, technologies, and sustainable energy solutions | 2024 |  | Ulva rigida | feedstock | Ulva rigida biomass |  |  |  | other |  |  |  |  | none | simplified ethanol production method without costly pretreatments | [28 empty] | ethanol |  |  | production_scale | 77 | dry tons/day |  | offshore aquaculture, 77–240 dry tons/day |  |  |  | no |  |  |  |  | not reported |  | text | high |  | Profitability achievable at 77–240 dry tons/day; simplified method without costly pretreatments
p39 | 10.1016/j.indcrop.2024.120282 | Biofuel production from marine macroalgae: Pathways, technologies, and sustainable energy solutions | 2024 |  | Dictyota bartayresiana | feedstock | bio-oil from Dictyota bartayresiana |  |  |  | hydrothermal |  |  | industrial |  | chemical | calcium oxide nano catalyst synthesized from construction waste; calcination temperature 573°C; catalyst concentration 5.62%; methanol-to-oil ratio 14.36:1; reaction temperature 55.7°C; time 67.57 min | 55.7 | C | [11 empty] | 67.57 | minutes | [13 empty] | biodiesel | 89.6 | % | ROI | 25.39 | % |  | 20 MT/batch plant |  |  |  | not reported |  |  |  |  | not reported |  | text | high |  | Biodiesel yield under optimized conditions; industrial-scale TEA metrics
p39 | 10.1016/j.indcrop.2024.120282 | Biofuel production from marine macroalgae: Pathways, technologies, and sustainable energy solutions | 2024 |  | Dictyota bartayresiana | feedstock | bio-oil from Dictyota bartayresiana |  |  |  | hydrothermal |  |  | industrial |  | chemical | calcium oxide nano catalyst synthesized from construction waste; calcination temperature 573°C; catalyst concentration 5.62%; methanol-to-oil ratio 14.36:1; reaction temperature 55.7°C; time 67.57 min | 55.7 | C | [11 empty] | 67.57 | minutes | [13 empty] | biodiesel |  |  | IRR | 31.13 | % |  | 20 MT/batch plant |  |  |  | not reported |  |  |  |  | not reported |  | text | high |  | Industrial-scale TEA metrics
p39 | 10.1016/j.indcrop.2024.120282 | Biofuel production from marine macroalgae: Pathways, technologies, and sustainable energy solutions | 2024 |  | Dictyota bartayresiana | feedstock | bio-oil from Dictyota bartayresiana |  |  |  | hydrothermal |  |  | industrial |  | chemical | calcium oxide nano catalyst synthesized from construction waste; calcination temperature 573°C; catalyst concentration 5.62%; methanol-to-oil ratio 14.36:1; reaction temperature 55.7°C; time 67.57 min | 55.7 | C | [11 empty] | 67.57 | minutes | [13 empty] | biodiesel |  |  | payback_period | 3.94 | years |  | 20 MT/batch plant |  |  |  | not reported |  |  |  |  | not reported |  | text | high |  | Industrial-scale TEA metrics
p39 | 10.1016/j.indcrop.2024.120282 | Biofuel production from marine macroalgae: Pathways, technologies, and sustainable energy solutions | 2024 |  | Dictyota bartayresiana | feedstock | bio-oil from Dictyota bartayresiana |  |  |  | hydrothermal |  |  | industrial |  | chemical | calcium oxide nano catalyst synthesized from construction waste; calcination temperature 573°C; catalyst concentration 5.62%; methanol-to-oil ratio 14.36:1; reaction temperature 55.7°C; time 67.57 min | 55.7 | C | [11 empty] | 67.57 | minutes | [13 empty] | biodiesel |  |  | NPV | 14.05 | USD_million/year |  | 20 MT/batch plant |  |  |  | not reported |  |  |  |  | not reported |  | text | high |  | Industrial-scale TEA metrics
p39 | 10.1016/j.indcrop.2024.120282 | Biofuel production from marine macroalgae: Pathways, technologies, and sustainable energy solutions | 2024 |  | Chlorella sorokiniana | feedstock | Chlorella sorokiniana biomass |  |  |  | hydrothermal | [5 empty] | two-stage sequential hydrothermal liquefaction (SEQHTL) vs direct hydrothermal liquefaction (DHTL) | [28 empty] | bio-oil |  |  | minimum_fuel_selling_price | 1.61 | USD/L |  | SEQHTL |  |  | 6.73 | not reported |  |  |  |  | not reported |  | text | high | SEQHTL | Minimum fuel selling price and EROI for SEQHTL
p39 | 10.1016/j.indcrop.2024.120282 | Biofuel production from marine macroalgae: Pathways, technologies, and sustainable energy solutions | 2024 |  | Chlorella sorokiniana | feedstock | Chlorella sorokiniana biomass |  |  |  | hydrothermal | [5 empty] | direct hydrothermal liquefaction (DHTL) | [28 empty] | bio-oil |  |  | minimum_fuel_selling_price | 2.1 | USD/L |  | DHTL |  |  | 5.31 | not reported |  |  |  |  | not reported |  | text | high | DHTL | Minimum fuel selling price and EROI for DHTL
p39 | 10.1016/j.indcrop.2024.120282 | Biofuel production from marine macroalgae: Pathways, technologies, and sustainable energy solutions | 2024 |  | Saccharina latissima | cultivation_medium |  |  |  |  | algae_cultivation | [37 empty] | production_cost | 2.19 | $/kg | [5 empty] | not reported |  |  |  |  | not reported |  | text | high |  | Dual-layer strip cultivation system; cost for S. latissima dry weight
p39 | 10.1016/j.indcrop.2024.120282 | Biofuel production from marine macroalgae: Pathways, technologies, and sustainable energy solutions | 2024 |  | Ulva sp. | feedstock | Ulva sp. beach-cast biomass |  |  |  | hydrothermal | [34 empty] | biofuel | [7 empty] | 884.3 | kg_CO2eq/Mg/ha fuel |  | not reported |  |  |  |  | not reported |  | text | high | Pyrolysis with fossil energy | LCA GHG emissions for pyrolysis of Ulva sp. beach-cast biomass
p39 | 10.1016/j.indcrop.2024.120282 | Biofuel production from marine macroalgae: Pathways, technologies, and sustainable energy solutions | 2024 |  | Hizikia fusiformis | feedstock | Hizikia fusiformis |  |  |  | hydrothermal |  |  |  |  | chemical | KOH activation | [28 empty] | monophenols | 48.99 | % | [8 empty] | not reported |  |  |  |  | not reported |  | text | high | Other activation methods | Catalytic pyrolysis with KOH-activated biochar; monophenol yield
p39 | 10.1016/j.indcrop.2024.120282 | Biofuel production from marine macroalgae: Pathways, technologies, and sustainable energy solutions | 2024 |  |  | feedstock | macroalgae biomass |  |  |  | hydrothermal | [34 empty] | bio-oil | 36 | % | [8 empty] | not reported |  |  |  |  | not reported |  | text | high |  | Highest yield for bio-oil from macroalgae biorefinery (RSM applied)
p9 | 10.1155/2024/4599371 | Biogas Production Optimization in the Anaerobic Codigestion Process: A Critical Review on Process Parameters Modeling and Simulation Tools | 2022 |  |  | none |  |  |  |  | anaerobic_digestion | [17 empty] | 2 | [34 empty] | table | high |  | ISR optimal value reported as >2:1
p9 | 10.1155/2024/4599371 | Biogas Production Optimization in the Anaerobic Codigestion Process: A Critical Review on Process Parameters Modeling and Simulation Tools | 2022 |  |  | none |  |  |  |  | anaerobic_digestion | [6 empty] | 15 | C | psychrophilic | [43 empty] | table | high |  | Temperature regime: cryophilic (psychrophilic) minimum value 15°C
p9 | 10.1155/2024/4599371 | Biogas Production Optimization in the Anaerobic Codigestion Process: A Critical Review on Process Parameters Modeling and Simulation Tools | 2022 |  |  | none |  |  |  |  | anaerobic_digestion | [6 empty] | 35 | C | mesophilic | [43 empty] | table | high |  | Temperature regime: mesophilic minimum value 35°C
p9 | 10.1155/2024/4599371 | Biogas Production Optimization in the Anaerobic Codigestion Process: A Critical Review on Process Parameters Modeling and Simulation Tools | 2022 |  |  | none |  |  |  |  | anaerobic_digestion | [6 empty] | 50 | C | thermophilic | [43 empty] | table | high |  | Temperature regime: thermophilic minimum value 50°C
p9 | 10.1155/2024/4599371 | Biogas Production Optimization in the Anaerobic Codigestion Process: A Critical Review on Process Parameters Modeling and Simulation Tools | 2022 |  |  | none | Empty fruit bunches (EFBs) | palm oil mill effluent (POME) |  |  | anaerobic_digestion | [52 empty] | table | high | EFBs monodigestion | C/N ratio 45; cumulative CH4 increased from 0.17 to 2.031 (units not specified)
p9 | 10.1155/2024/4599371 | Biogas Production Optimization in the Anaerobic Codigestion Process: A Critical Review on Process Parameters Modeling and Simulation Tools | 2022 |  |  | none | Chicken manure (CM) | dairy manure (DM), rice straw (RS) |  |  | anaerobic_digestion | [50 empty] | no |  | table | high | monodigestion of CM, DM, or RS | C/N ratio 25 and 30; maximum CH4 yield and reduction of ammonia inhibition observed
p9 | 10.1155/2024/4599371 | Biogas Production Optimization in the Anaerobic Codigestion Process: A Critical Review on Process Parameters Modeling and Simulation Tools | 2022 |  |  | none | Food waste (FW) | cow manure |  |  | anaerobic_digestion | [14 empty] | 11.9 | g COD/l/d | [5 empty] | 441 | ml CH4/g VS | 441 | [28 empty] | table | high |  | Mixing ratio 2.5; OLR also reported as 0.06 kg VS/m3 h (not extracted due to unit mismatch); methane yield reported
p9 | 10.1155/2024/4599371 | Biogas Production Optimization in the Anaerobic Codigestion Process: A Critical Review on Process Parameters Modeling and Simulation Tools | 2022 |  |  | none | Cabbage | cauliflower, food waste |  |  | anaerobic_digestion | [52 empty] | table | high |  | Mixing ratio 0.36:0.64; C/N ratio 45; maximum CH4 and high biodegradability (98%) attained
p9 | 10.1155/2024/4599371 | Biogas Production Optimization in the Anaerobic Codigestion Process: A Critical Review on Process Parameters Modeling and Simulation Tools | 2022 |  |  | none | Sugarcane bagasse (SB) | fruit-vegetable waste (FVW) |  |  | anaerobic_digestion | [25 empty] | 56 | [26 empty] | table | high | SB monodigestion | Mixing ratio 30:70; CH4 yields increased by 56% over monodigestion of SB
p9 | 10.1155/2024/4599371 | Biogas Production Optimization in the Anaerobic Codigestion Process: A Critical Review on Process Parameters Modeling and Simulation Tools | 2022 |  |  | none | Water hyacinth (WH) | food waste (FW) |  |  | anaerobic_digestion | [52 empty] | table | high | WH monodigestion | Mixing ratio 40:60; C/N ratio 21.47; enhanced biogas volume by 55.2% with maximum biodegradability of 89.3% compared to digesting WH alone
p9 | 10.1155/2024/4599371 | Biogas Production Optimization in the Anaerobic Codigestion Process: A Critical Review on Process Parameters Modeling and Simulation Tools | 2022 |  |  | none | R. Okamura | olive mill solid waste (OMSW) |  |  | anaerobic_digestion | [25 empty] | 177 | [26 empty] | table | high | R. Okamura monodigestion | Mixing ratio 1:3; C/N ratio 27.4; improved CH4 yields 177% over R. Okamura treating alone
p9 | 10.1155/2024/4599371 | Biogas Production Optimization in the Anaerobic Codigestion Process: A Critical Review on Process Parameters Modeling and Simulation Tools | 2022 |  |  | none | Coffee husk (CH) | water hyacinth (WH), food waste (FW) |  |  | anaerobic_digestion | [52 empty] | table | high | CH monodigestion | Mixing ratio 25:25:50; C/N ratio 23.7; biogas volume improved by 179.7% with maximum biodegradability of 89.22% over CH testing alone
p9 | 10.1155/2024/4599371 | Biogas Production Optimization in the Anaerobic Codigestion Process: A Critical Review on Process Parameters Modeling and Simulation Tools | 2022 |  |  | none | water hyacinth | food waste |  |  | anaerobic_digestion | [52 empty] | table | high |  | Codigestion kinetics estimated and well fitted by MGM with minimum deviation of 2.84–13.01%
p9 | 10.1155/2024/4599371 | Biogas Production Optimization in the Anaerobic Codigestion Process: A Critical Review on Process Parameters Modeling and Simulation Tools | 2022 |  |  | none | food waste | rendering industry streams |  |  | anaerobic_digestion | [52 empty] | table | high |  | Best fit to experimental data obtained by FOKM with high correlations
p9 | 10.1155/2024/4599371 | Biogas Production Optimization in the Anaerobic Codigestion Process: A Critical Review on Process Parameters Modeling and Simulation Tools | 2022 |  |  | none | sewage sludge | treated waste-activated sludge |  |  | anaerobic_digestion | [52 empty] | table | high |  | Models described lag, exponential, and stationary phases; R2>0.976 except MGM
p9 | 10.1155/2024/4599371 | Biogas Production Optimization in the Anaerobic Codigestion Process: A Critical Review on Process Parameters Modeling and Simulation Tools | 2022 |  |  | none | chicken litter | yogurt whey, hay grass, wheat straw |  |  | anaerobic_digestion | [52 empty] | table | high |  | Optimum mixing ratios and maximum CH4 production rate; MGM best fit for measured data with R2>0.931 and deviation <9.93%
p9 | 10.1155/2024/4599371 | Biogas Production Optimization in the Anaerobic Codigestion Process: A Critical Review on Process Parameters Modeling and Simulation Tools | 2022 |  |  | none | corn stover | chicken manure |  |  | anaerobic_digestion | [52 empty] | table | high |  | Model simulated biogas production, maximum biogas production rate, hydrolysis rate, and lag stage; MGM best fit for methane production (R2=0.984–0.998)
p9 | 10.1155/2024/4599371 | Biogas Production Optimization in the Anaerobic Codigestion Process: A Critical Review on Process Parameters Modeling and Simulation Tools | 2022 |  |  | none | cow manure | sheep manure |  |  | anaerobic_digestion | [52 empty] | table | high |  | MRM best fit to experimental data for sheep manure (R2>0.981, RMSE=0.589)
p9 | 10.1155/2024/4599371 | Biogas Production Optimization in the Anaerobic Codigestion Process: A Critical Review on Process Parameters Modeling and Simulation Tools | 2022 |  |  | none | yard waste | food waste |  |  | anaerobic_digestion | [52 empty] | table | high |  | Lowest difference between experimental and predicted data in MGM (3.7–15.4%), MLM (4.9–18.9%); MGM best fitness (R2=0.994–0.996, RMSE=3.7–15.4)
p9 | 10.1155/2024/4599371 | Biogas Production Optimization in the Anaerobic Codigestion Process: A Critical Review on Process Parameters Modeling and Simulation Tools | 2022 |  |  | none | Wastewater |  |  |  | anaerobic_digestion | [52 empty] | table | high |  | Aspen Plus model; simulation and optimization of OLR, temperature, H2 addition, pH, recycle ratios
p9 | 10.1155/2024/4599371 | Biogas Production Optimization in the Anaerobic Codigestion Process: A Critical Review on Process Parameters Modeling and Simulation Tools | 2022 |  |  | none | Waste sludge | expired yogurt |  |  | anaerobic_digestion | [52 empty] | table | high |  | Aspen Plus model; prediction of kinetic parameters and simulation of codigestion
p9 | 10.1155/2024/4599371 | Biogas Production Optimization in the Anaerobic Codigestion Process: A Critical Review on Process Parameters Modeling and Simulation Tools | 2022 |  |  | none | Cattle manure | dairy milk processing waste |  |  | anaerobic_digestion | [52 empty] | table | high |  | Aspen Plus model; simulation of dairy milk process plant and investment profitability of biogas use in drying milk
p9 | 10.1155/2024/4599371 | Biogas Production Optimization in the Anaerobic Codigestion Process: A Critical Review on Process Parameters Modeling and Simulation Tools | 2022 |  |  | none | Cow dung | food waste |  |  | anaerobic_digestion | [52 empty] | table | high |  | Aspen Plus model; simulation of codigestion to predict biogas production
p9 | 10.1155/2024/4599371 | Biogas Production Optimization in the Anaerobic Codigestion Process: A Critical Review on Process Parameters Modeling and Simulation Tools | 2022 |  |  | none | Potato stem | milk whey |  |  | anaerobic_digestion | [52 empty] | table | high |  | Aspen Plus model; optimization of organic load and evaluation of technoeconomic assessment
p9 | 10.1155/2024/4599371 | Biogas Production Optimization in the Anaerobic Codigestion Process: A Critical Review on Process Parameters Modeling and Simulation Tools | 2022 |  |  | none | Pulp mill primary sludge | secondary sludge |  |  | anaerobic_digestion | [52 empty] | table | high |  | Aspen Plus model; evaluation of bioenergy production potential and optimization of mixing ratios
p9 | 10.1155/2024/4599371 | Biogas Production Optimization in the Anaerobic Codigestion Process: A Critical Review on Process Parameters Modeling and Simulation Tools | 2022 |  |  | none | VOC emissions |  |  |  | anaerobic_digestion | [52 empty] | table | high |  | Aspen Plus model; optimization and simulation of biogas production
p9 | 10.1155/2024/4599371 | Biogas Production Optimization in the Anaerobic Codigestion Process: A Critical Review on Process Parameters Modeling and Simulation Tools | 2022 |  |  | none | Palm oil mill effluent |  |  |  | anaerobic_digestion | [52 empty] | table | high |  | Aspen Plus model; optimization and simulation of process parameters to produce maximum methane
p9 | 10.1155/2024/4599371 | Biogas Production Optimization in the Anaerobic Codigestion Process: A Critical Review on Process Parameters Modeling and Simulation Tools | 2022 |  |  | none | Cow manure |  |  |  | anaerobic_digestion | [52 empty] | table | high |  | Aspen Plus model; modeling and optimization of biogas and hydrogen production and effects of process parameters
p9 | 10.1155/2024/4599371 | Biogas Production Optimization in the Anaerobic Codigestion Process: A Critical Review on Process Parameters Modeling and Simulation Tools | 2022 |  |  | none | Municipal solid waste |  |  |  | anaerobic_digestion | [52 empty] | table | high |  | Aspen Plus model; optimization and analysis of methane production
p9 | 10.1155/2024/4599371 | Biogas Production Optimization in the Anaerobic Codigestion Process: A Critical Review on Process Parameters Modeling and Simulation Tools | 2022 |  |  | none | Food waste | primary sludge |  |  | anaerobic_digestion | [52 empty] | table | high |  | Aspen Plus model; modeling biogas production, combined heat and power, economic analysis, optimization of mixing ratios
p9 | 10.1155/2024/4599371 | Biogas Production Optimization in the Anaerobic Codigestion Process: A Critical Review on Process Parameters Modeling and Simulation Tools | 2022 |  |  | none | Solid waste |  |  |  | anaerobic_digestion | [52 empty] | table | high |  | ADM1 model; investigation of pH and VFA effects on biogas production
p9 | 10.1155/2024/4599371 | Biogas Production Optimization in the Anaerobic Codigestion Process: A Critical Review on Process Parameters Modeling and Simulation Tools | 2022 |  |  | none | Primary sludge |  |  |  | anaerobic_digestion | [52 empty] | table | high |  | ADM1 model; simulation of dynamic properties in full-scale primary sludge digester
p9 | 10.1155/2024/4599371 | Biogas Production Optimization in the Anaerobic Codigestion Process: A Critical Review on Process Parameters Modeling and Simulation Tools | 2022 |  |  | none | Pig manure | silages, thin stillage, glycerine phase |  |  | anaerobic_digestion | [52 empty] | table | high |  | ADM1 model; optimization and simulation of codigestion and kinetic parameters to predict biogas production
p9 | 10.1155/2024/4599371 | Biogas Production Optimization in the Anaerobic Codigestion Process: A Critical Review on Process Parameters Modeling and Simulation Tools | 2022 |  |  | none | Lactate |  |  |  | anaerobic_digestion | [52 empty] | table | high |  | ADM1xp model; effect of lactic acid addition on model prediction potential
p9 | 10.1155/2024/4599371 | Biogas Production Optimization in the Anaerobic Codigestion Process: A Critical Review on Process Parameters Modeling and Simulation Tools | 2022 |  |  | none | Dairy manure spent | mushroom substrate |  |  | anaerobic_digestion | [52 empty] | table | high |  | ADM1xp model; modeling and prediction of pH and biogas production kinetics, optimization of substrate ratio and HRT
p9 | 10.1155/2024/4599371 | Biogas Production Optimization in the Anaerobic Codigestion Process: A Critical Review on Process Parameters Modeling and Simulation Tools | 2022 |  |  | none | Waste-activated sludge | corn silage |  |  | anaerobic_digestion | [52 empty] | table | high |  | ADM1-PID model; simulation and optimization of mixing ratio for maximum methane production
p9 | 10.1155/2024/4599371 | Biogas Production Optimization in the Anaerobic Codigestion Process: A Critical Review on Process Parameters Modeling and Simulation Tools | 2022 |  |  | none | Diluted dairy manure | kitchen wastes |  |  | anaerobic_digestion | [52 empty] | table | high |  | ADM1-PID model; optimization of mixing ratio and HRT, evaluation of hydrolysis kinetics to enhance methane production
p9 | 10.1155/2024/4599371 | Biogas Production Optimization in the Anaerobic Codigestion Process: A Critical Review on Process Parameters Modeling and Simulation Tools | 2022 |  |  | none | mixture of cabbage, cauliflower, and food waste |  |  |  | anaerobic_digestion | [14 empty] | 0.06 | kgVS/m3/h | [36 empty] | text | high |  | Maximum methane yield and highest biodegradability (98%) at this OLR
p9 | 10.1155/2024/4599371 | Biogas Production Optimization in the Anaerobic Codigestion Process: A Critical Review on Process Parameters Modeling and Simulation Tools | 2022 |  |  | none | cattle manure with other biowaste matter |  |  |  | anaerobic_digestion | [10 empty] | 10 | days | [40 empty] | text | high |  | AcoD experiment at HRT between 10 and 20 d showed VS and COD removal up to 90%
p9 | 10.1155/2024/4599371 | Biogas Production Optimization in the Anaerobic Codigestion Process: A Critical Review on Process Parameters Modeling and Simulation Tools | 2022 |  |  | none | cattle manure with other biowaste matter |  |  |  | anaerobic_digestion | [10 empty] | 20 | days | [40 empty] | text | high |  | AcoD experiment at HRT between 10 and 20 d showed VS and COD removal up to 90%
p9 | 10.1155/2024/4599371 | Biogas Production Optimization in the Anaerobic Codigestion Process: A Critical Review on Process Parameters Modeling and Simulation Tools | 2022 |  |  | none |  |  |  |  | anaerobic_digestion | [10 empty] | 0.5 | days | [12 empty] | 77 | [27 empty] | text | medium |  | Review report showed 77% high-quality biogas and 87% COD removal at 12 h retention
p9 | 10.1155/2024/4599371 | Biogas Production Optimization in the Anaerobic Codigestion Process: A Critical Review on Process Parameters Modeling and Simulation Tools | 2022 |  |  | none | cattle manure | sorghum |  |  | anaerobic_digestion | two-stage digester | [8 empty] | 5 | [24 empty] | hydrogen | 0.92 | mol H2/mol carbohydrates consumed | [15 empty] | text | high |  | Highest H2 yield at pH 5; methane yield not specified
p9 | 10.1155/2024/4599371 | Biogas Production Optimization in the Anaerobic Codigestion Process: A Critical Review on Process Parameters Modeling and Simulation Tools | 2022 |  |  | none | maize stalk | swine manure |  |  | anaerobic_digestion | [8 empty] | thermophilic | 6.81 | [9 empty] | 35 | days | [31 empty] | text | high |  | VFA/TA ratio 0.10-0.30 and initial pH 6.81 reported as optimum for methanogen activity
p9 | 10.1155/2024/4599371 | Biogas Production Optimization in the Anaerobic Codigestion Process: A Critical Review on Process Parameters Modeling and Simulation Tools | 2022 |  |  | none | cow manure | poultry droppings, hog waste |  |  | anaerobic_digestion | cubical | not reported | lab | 15 | not reported |  |  |  | not reported | [9 empty] | not reported | [7 empty] | 18.2 | dm3 | [9 empty] | not reported |  |  | not reported |  |  |  |  | not reported |  |  |  |  | not reported |  | text | high |  | Cubical digester; biogas yield reported as dm3
p9 | 10.1155/2024/4599371 | Biogas Production Optimization in the Anaerobic Codigestion Process: A Critical Review on Process Parameters Modeling and Simulation Tools | 2022 |  |  | none | cow manure | poultry droppings, hog waste |  |  | anaerobic_digestion | cylindrical | not reported | lab | 15 | not reported |  |  |  | not reported | [9 empty] | not reported | [7 empty] | 23.4 | L | [9 empty] | not reported |  |  | not reported |  |  |  |  | not reported |  |  |  |  | not reported |  | text | high |  | Cylindrical digester; biogas yield reported as L
p9 | 10.1155/2024/4599371 | Biogas Production Optimization in the Anaerobic Codigestion Process: A Critical Review on Process Parameters Modeling and Simulation Tools | 2022 |  |  | none | cow manure | poultry droppings, hog waste |  |  | anaerobic_digestion | conical | not reported | lab | 15 | not reported |  |  |  | not reported | [9 empty] | not reported | [7 empty] | 14.4 | L | [9 empty] | not reported |  |  | not reported |  |  |  |  | not reported |  |  |  |  | not reported |  | text | high |  | Conical digester; biogas yield reported as L
p9 | 10.1155/2024/4599371 | Biogas Production Optimization in the Anaerobic Codigestion Process: A Critical Review on Process Parameters Modeling and Simulation Tools | 2022 |  |  |  | rendering industry waste | food waste |  |  | anaerobic_digestion | [52 empty] | text | high |  | First-order kinetic constant increased from 0.135/d to 0.150/d
p9 | 10.1155/2024/4599371 | Biogas Production Optimization in the Anaerobic Codigestion Process: A Critical Review on Process Parameters Modeling and Simulation Tools | 2022 |  |  |  | primary sewage sludge | hydrothermally treated waste-activated sludge |  |  | anaerobic_digestion |  |  |  |  | hydrothermal |  |  |  | mesophilic | [43 empty] | text | high |  | Multiple kinetic models applied; all except MGM fit gas production well (R^2 > 0.976)
p9 | 10.1155/2024/4599371 | Biogas Production Optimization in the Anaerobic Codigestion Process: A Critical Review on Process Parameters Modeling and Simulation Tools | 2022 |  |  |  | spent mushroom compost |  |  |  | anaerobic_digestion | [6 empty] | 35 | C | mesophilic | [43 empty] | text | high |  | RMSE and R^2 values for three models (ANFIS, MLP, logistic) at mesophilic temperature
p9 | 10.1155/2024/4599371 | Biogas Production Optimization in the Anaerobic Codigestion Process: A Critical Review on Process Parameters Modeling and Simulation Tools | 2022 |  |  |  | spent mushroom compost |  |  |  | anaerobic_digestion | [6 empty] | 55 | C | thermophilic | [43 empty] | text | high |  | RMSE and R^2 values for three models (ANFIS, MLP, logistic) at thermophilic temperature
p9 | 10.1155/2024/4599371 | Biogas Production Optimization in the Anaerobic Codigestion Process: A Critical Review on Process Parameters Modeling and Simulation Tools | 2022 |  |  |  | maize straw | fruit and vegetable wastes, cow dung |  |  | anaerobic_digestion | [52 empty] | text | medium |  | ANN-based model for monitoring alkalinity in codigestion
p9 | 10.1155/2024/4599371 | Biogas Production Optimization in the Anaerobic Codigestion Process: A Critical Review on Process Parameters Modeling and Simulation Tools | 2022 | [7 empty] | anaerobic_digestion | anaerobic reactor |  | lab | [49 empty] | text | medium |  | ANN and ANFIS models applied to estimate biogas production from wastewater treatment
p9 | 10.1155/2024/4599371 | Biogas Production Optimization in the Anaerobic Codigestion Process: A Critical Review on Process Parameters Modeling and Simulation Tools | 2022 |  |  | none | tree leaves | animal manure |  |  | anaerobic_digestion | [24 empty] | 50.55 | [27 empty] | text | high |  | Methane content reported as mol%; substrate ratio 25:25:50% (tree leaves:animal manure:wastewater)
p9 | 10.1155/2024/4599371 | Biogas Production Optimization in the Anaerobic Codigestion Process: A Critical Review on Process Parameters Modeling and Simulation Tools | 2022 |  |  | none | mixed seeds | animal manure |  |  | anaerobic_digestion | [24 empty] | 47.85 | [27 empty] | text | high |  | Methane content reported as mol%; substrate ratio 25:25:50% (mixed seeds:animal manure:wastewater)
p9 | 10.1155/2024/4599371 | Biogas Production Optimization in the Anaerobic Codigestion Process: A Critical Review on Process Parameters Modeling and Simulation Tools | 2022 |  |  | none |  |  |  |  | other | [37 empty] | payback_period | 11.2 | years | [12 empty] | text | medium | before biogas injection into boiler fuel | Payback period for biogas system before injection into boiler fuel
p9 | 10.1155/2024/4599371 | Biogas Production Optimization in the Anaerobic Codigestion Process: A Critical Review on Process Parameters Modeling and Simulation Tools | 2022 |  |  | none |  |  |  |  | other | [37 empty] | payback_period | 5.1 | years | [12 empty] | text | medium | after biogas injection into boiler fuel | Payback period for biogas system after injection into boiler fuel
p9 | 10.1155/2024/4599371 | Biogas Production Optimization in the Anaerobic Codigestion Process: A Critical Review on Process Parameters Modeling and Simulation Tools | 2022 |  |  | none |  |  |  |  | other | [37 empty] | capital_cost | 17 | % | [12 empty] | text | medium | before biogas upgrade | Capital cost decreased by 17% during biogas upgrade to CH4
p9 | 10.1155/2024/4599371 | Biogas Production Optimization in the Anaerobic Codigestion Process: A Critical Review on Process Parameters Modeling and Simulation Tools | 2022 |  |  | none |  |  |  |  | other | [37 empty] | energy_consumption | 27 | % | [12 empty] | text | medium | before biogas upgrade | Energy consumption increased by 27% during biogas upgrade to CH4
p2 | 10.1007/s11356-024-34471-8 | Biohythane production via anaerobic digestion process: fundamentals, scale-up challenges, and techno-economic and environmental aspects | 2023 |  |  | none |  |  |  |  | anaerobic_digestion | [6 empty] | 80 | C | thermophilic | [43 empty] | table | high |  | Methanocaldococcus; hydrogenotroph; NaCl required; selenium and tungsten stimulate growth; optimum 80–85 °C
p2 | 10.1007/s11356-024-34471-8 | Biohythane production via anaerobic digestion process: fundamentals, scale-up challenges, and techno-economic and environmental aspects | 2023 |  |  | none |  |  |  |  | anaerobic_digestion | [6 empty] | 75 | C | thermophilic | [43 empty] | table | high |  | Methanotorris; hydrogenotroph; optimum 75–88 °C; irregular coccus morphology
p2 | 10.1007/s11356-024-34471-8 | Biohythane production via anaerobic digestion process: fundamentals, scale-up challenges, and techno-economic and environmental aspects | 2023 |  |  | none |  |  |  |  | anaerobic_digestion | [6 empty] | 98 | C | thermophilic | [43 empty] | table | high |  | Methanopyrus; hydrogenotroph; optimum 98 °C; short rod morphology; thrives in highly saline environments
p2 | 10.1007/s11356-024-34471-8 | Biohythane production via anaerobic digestion process: fundamentals, scale-up challenges, and techno-economic and environmental aspects | 2023 |  |  | none |  |  |  |  | anaerobic_digestion | [6 empty] | 35 | C | mesophilic | [43 empty] | table | high |  | Methanocella; hydrogenotroph; optimum 35–55 °C; exceptional aero-tolerance; activity at extremely low H2 levels; difficult to cultivate
p2 | 10.1007/s11356-024-34471-8 | Biohythane production via anaerobic digestion process: fundamentals, scale-up challenges, and techno-economic and environmental aspects | 2023 |  |  | none |  |  |  |  | anaerobic_digestion | [52 empty] | table | high |  | Optimum metal concentrations for BioH2 and BioCH4 production reported; no other process parameters specified.
p2 | 10.1007/s11356-024-34471-8 | Biohythane production via anaerobic digestion process: fundamentals, scale-up challenges, and techno-economic and environmental aspects | 2023 |  |  | none | Garbage slurry containing shredded office papers |  |  |  | other | CSTR | [5 empty] | 60 | C | thermophilic | 5.8 | 1.2 | days |  |  | 97 | kg COD/m3/d | [10 empty] | 5.4 | m3/m3/d | [6 empty] | hydrogen | [10 empty] | not reported |  |  |  |  | not reported |  | table | high |  | First stage (BioH2 production)
p2 | 10.1007/s11356-024-34471-8 | Biohythane production via anaerobic digestion process: fundamentals, scale-up challenges, and techno-economic and environmental aspects | 2023 |  |  | none | Garbage slurry containing shredded office papers |  |  |  | other | IRPR | [5 empty] | 55 | C | thermophilic |  | 6.8 | days |  |  | 15.7 | kg COD/m3/d | [10 empty] | 6.1 | m3/m3/d | [6 empty] | methane | [10 empty] | not reported |  |  |  |  | not reported |  | table | high |  | Second stage (BioCH4 production)
p2 | 10.1007/s11356-024-34471-8 | Biohythane production via anaerobic digestion process: fundamentals, scale-up challenges, and techno-economic and environmental aspects | 2023 |  |  | none | Cow dung + untreated domestic wastewater sludge |  |  |  | other | Batch | batch |  |  |  |  | 55 | C | thermophilic | 5.5 | [11 empty] | 108.04 | mL/g VS | 108.04 | [10 empty] | hydrogen | [10 empty] | not reported |  |  |  |  | not reported |  | table | high |  | First stage (BioH2 production)
p2 | 10.1007/s11356-024-34471-8 | Biohythane production via anaerobic digestion process: fundamentals, scale-up challenges, and techno-economic and environmental aspects | 2023 |  |  | none | Cow dung + untreated domestic wastewater sludge |  |  |  | other | Batch | batch |  |  |  |  | 35 | C | mesophilic | 7.5 | [11 empty] | 768.54 | mL/g VS | 768.54 | [10 empty] | methane | [10 empty] | not reported |  |  |  |  | not reported |  | table | high |  | Second stage (BioCH4 production)
p2 | 10.1007/s11356-024-34471-8 | Biohythane production via anaerobic digestion process: fundamentals, scale-up challenges, and techno-economic and environmental aspects | 2023 |  |  | none | Sedimented pulp and paper mill waste fiber |  |  |  | other | Batch | batch |  |  |  |  | 37 | C | mesophilic | 6.4 | [11 empty] | 42.1 | mL/g VS | 42.1 | [10 empty] | hydrogen | [10 empty] | not reported |  |  |  |  | not reported |  | table | high |  | First stage (BioH2 production)
p2 | 10.1007/s11356-024-34471-8 | Biohythane production via anaerobic digestion process: fundamentals, scale-up challenges, and techno-economic and environmental aspects | 2023 |  |  | none | Sedimented pulp and paper mill waste fiber |  |  |  | other | Batch | batch |  |  |  |  | 55 | C | thermophilic | 7.1 | [11 empty] | 334 | mL/g VS | 334 | [10 empty] | methane | [10 empty] | not reported |  |  |  |  | not reported |  | table | high |  | Second stage (BioCH4 production)
p2 | 10.1007/s11356-024-34471-8 | Biohythane production via anaerobic digestion process: fundamentals, scale-up challenges, and techno-economic and environmental aspects | 2023 |  |  | none | Kitchen waste + municipal sewage sludge |  |  |  | anaerobic_digestion | Bioreactors | daily |  |  |  |  | 55 | C | thermophilic | 10 |  |  |  |  | 12.5 | g VS/L/d | [10 empty] | 0.2 | L/g VS | [6 empty] | hydrogen | [17 empty] | table | high |  | First stage (BioH2 production)
p2 | 10.1007/s11356-024-34471-8 | Biohythane production via anaerobic digestion process: fundamentals, scale-up challenges, and techno-economic and environmental aspects | 2023 |  |  | none | Food waste |  |  |  | anaerobic_digestion | Batch | batch |  |  |  |  | 35 | C | mesophilic | 7.5 | [7 empty] | 10 | [8 empty] | 102.79 | mL/g VS | [6 empty] | hydrogen | [17 empty] | table | high |  | First stage (BioH2 production), S/I = 10 (VS basis)
p2 | 10.1007/s11356-024-34471-8 | Biohythane production via anaerobic digestion process: fundamentals, scale-up challenges, and techno-economic and environmental aspects | 2023 |  | Chlorella sp. | none | Glucose |  |  |  | anaerobic_digestion | Batch | batch |  |  |  |  | 35 | C | mesophilic | 7 | [16 empty] | 117.17 | mL/g glucose | [6 empty] | hydrogen | [17 empty] | table | high |  | First stage (BioH2 production), micro-algae biochar addition 10 g/L
p2 | 10.1007/s11356-024-34471-8 | Biohythane production via anaerobic digestion process: fundamentals, scale-up challenges, and techno-economic and environmental aspects | 2023 |  |  | none | Sugarcane leaves |  |  |  | anaerobic_digestion | Batch | batch |  |  |  |  | 37 | C | mesophilic | 6.5 | [16 empty] | 3187 | mL/L | [6 empty] | hydrogen | [17 empty] | table | high |  | First stage (BioH2 production)
p2 | 10.1007/s11356-024-34471-8 | Biohythane production via anaerobic digestion process: fundamentals, scale-up challenges, and techno-economic and environmental aspects | 2023 |  |  | none | Sorghum + cow manure |  |  |  | anaerobic_digestion | CSTR | [5 empty] | 37 | C | mesophilic |  | 5 | days |  |  | 7.7 | kg VS/m3/d | [10 empty] | 209.2 | mL/g carbohydrates consumed | [6 empty] | hydrogen | [17 empty] | table | high |  | First stage (BioH2 production), OLR also reported as 13.82 kg COD/m3/d
p2 | 10.1007/s11356-024-34471-8 | Biohythane production via anaerobic digestion process: fundamentals, scale-up challenges, and techno-economic and environmental aspects | 2023 |  |  | none | Sorghum + cow manure |  |  |  | anaerobic_digestion | CSTR | [5 empty] | 37 | C | mesophilic |  | 25 | days |  |  | 1.49 | kg VS/m3/d | [10 empty] | 295.3 | mL/g VS | [6 empty] | methane | [17 empty] | table | high |  | Second stage (BioCH4 production), OLR also reported as 1.78 kg COD/m3/d
p2 | 10.1007/s11356-024-34471-8 | Biohythane production via anaerobic digestion process: fundamentals, scale-up challenges, and techno-economic and environmental aspects | 2023 |  |  | none | OFMSW |  |  |  | anaerobic_digestion | Batch | batch |  |  |  |  | 35 | C | mesophilic | [8 empty] | 20 | [8 empty] | 41.7 | mL/g VS | [6 empty] | hydrogen | [17 empty] | table | high |  | First stage (BioH2 production), S/I = 20 (VS basis)
p2 | 10.1007/s11356-024-34471-8 | Biohythane production via anaerobic digestion process: fundamentals, scale-up challenges, and techno-economic and environmental aspects | 2023 |  |  | none | OFMSW |  |  |  | anaerobic_digestion | Biofilm reactor | [5 empty] | 35 | C | mesophilic |  | 1 | days |  |  | 9 | kg COD/m3/d | [10 empty] | 301 | mL/g VS | [6 empty] | methane | [17 empty] | table | high |  | Second stage (BioCH4 production)
p2 | 10.1007/s11356-024-34471-8 | Biohythane production via anaerobic digestion process: fundamentals, scale-up challenges, and techno-economic and environmental aspects | 2023 |  |  | none | Halophytic biomass (Atriplexcrassifolia) |  |  |  | anaerobic_digestion | Batch | batch |  |  |  |  | 37 | C | mesophilic | 5.5 | [16 empty] | 13.2 | mL/g | [6 empty] | hydrogen | [17 empty] | table | high |  | First stage (BioH2 production)
p2 | 10.1007/s11356-024-34471-8 | Biohythane production via anaerobic digestion process: fundamentals, scale-up challenges, and techno-economic and environmental aspects | 2023 |  |  | none | Halophytic biomass (Atriplexcrassifolia) |  |  |  | anaerobic_digestion | Batch | batch |  |  |  |  | 45 | C | thermophilic | 8 | [16 empty] | 8.5 | mL/mL | [6 empty] | methane | [17 empty] | table | high |  | Second stage (BioCH4 production)
p2 | 10.1007/s11356-024-34471-8 | Biohythane production via anaerobic digestion process: fundamentals, scale-up challenges, and techno-economic and environmental aspects | 2023 |  |  | none | Palm oil mill effluent |  |  |  | anaerobic_digestion | UASB | [5 empty] | 55 | C | thermophilic | 5.5 | 2 | days |  |  | 75 | g COD/L/d | [10 empty] | 215 | L/kg COD | [6 empty] | hydrogen | [17 empty] | table | high |  | First stage (BioH2 production)
p2 | 10.1007/s11356-024-34471-8 | Biohythane production via anaerobic digestion process: fundamentals, scale-up challenges, and techno-economic and environmental aspects | 2023 |  |  | none | Palm oil mill effluent |  |  |  | anaerobic_digestion | CSTR | [5 empty] | 37 | C | mesophilic | 7.5 | 5 | days | [14 empty] | 320 | L/kg COD | [6 empty] | methane | [17 empty] | table | high |  | Second stage (BioCH4 production)
p2 | 10.1007/s11356-024-34471-8 | Biohythane production via anaerobic digestion process: fundamentals, scale-up challenges, and techno-economic and environmental aspects | 2023 |  |  | none | Sugarcane leaf |  |  |  | anaerobic_digestion | Semi-CSTR | [5 empty] | 37 | C | mesophilic | 7.2 | 5 | days | [14 empty] | 60.1 | mL/L/d | [6 empty] | hydrogen | [17 empty] | table | high |  | First stage (BioH2 production), feeding rate 0.20 L/d
p2 | 10.1007/s11356-024-34471-8 | Biohythane production via anaerobic digestion process: fundamentals, scale-up challenges, and techno-economic and environmental aspects | 2023 |  |  | none | Sugarcane leaf |  |  |  | anaerobic_digestion | Semi-CSTR | [5 empty] | 37 | C | mesophilic | 7.5 | 25 | days | [14 empty] | 238.6 | mL/L/d | [6 empty] | methane | [17 empty] | table | high |  | Second stage (BioCH4 production), feeding rate 0.40 L/d
p2 | 10.1007/s11356-024-34471-8 | Biohythane production via anaerobic digestion process: fundamentals, scale-up challenges, and techno-economic and environmental aspects | 2023 |  |  | none | Tomato plant residues |  |  |  | anaerobic_digestion | Batch | batch |  |  |  |  | 37 | C | mesophilic | 6.5 | [16 empty] | 11.6 | mL/g VS | [6 empty] | hydrogen | [17 empty] | table | high |  | First stage (BioH2 production)
p2 | 10.1007/s11356-024-34471-8 | Biohythane production via anaerobic digestion process: fundamentals, scale-up challenges, and techno-economic and environmental aspects | 2023 |  |  | none | Cheese whey |  |  |  | anaerobic_digestion | Biofilters | [5 empty] | 37 | C | mesophilic |  | 0.42 | days | [14 empty] | 36.86 | mL/g COD | [6 empty] | hydrogen | [17 empty] | table | high |  | First stage (BioH2 production)
p2 | 10.1007/s11356-024-34471-8 | Biohythane production via anaerobic digestion process: fundamentals, scale-up challenges, and techno-economic and environmental aspects | 2023 |  |  | none | Cheese whey |  |  |  | anaerobic_digestion | Biofilters | [5 empty] | 55 | C | thermophilic |  | 2 | days |  |  | 6.08 | g COD/L/d | [10 empty] | 325 | mL/g COD | [6 empty] | methane | [17 empty] | table | high |  | Second stage (BioCH4 production)
p2 | 10.1007/s11356-024-34471-8 | Biohythane production via anaerobic digestion process: fundamentals, scale-up challenges, and techno-economic and environmental aspects | 2023 |  |  | none | Second cheese whey |  |  |  | anaerobic_digestion | CSTR | [9 empty] | 1 | days |  |  | 10 | g VS/L/d | [10 empty] | 0.12 | L/g VS | [6 empty] | hydrogen | [17 empty] | table | high |  | First stage (BioH2 production)
p2 | 10.1007/s11356-024-34471-8 | Biohythane production via anaerobic digestion process: fundamentals, scale-up challenges, and techno-economic and environmental aspects | 2023 |  |  | none | Second cheese whey |  |  |  | anaerobic_digestion | CSTR | [9 empty] | 7.5 | days |  |  | 0.67 | g VS/L/d | [10 empty] | 0.34 | L/g VS | [6 empty] | methane | [17 empty] | table | high |  | Second stage (BioCH4 production)
p2 | 10.1007/s11356-024-34471-8 | Biohythane production via anaerobic digestion process: fundamentals, scale-up challenges, and techno-economic and environmental aspects | 2023 |  |  | none | Sucrose |  |  |  | anaerobic_digestion | CSTR | continuous |  |  |  |  | 35 | C | mesophilic | 5.25 | 12 | hours |  |  | 22.5 | g COD/L/d | [10 empty] | 189 | mL/g COD | [6 empty] | hydrogen | 189 | mL/g COD | [8 empty] | not reported |  |  |  |  | not reported |  | table | high |  | First stage hydrogen production
p2 | 10.1007/s11356-024-34471-8 | Biohythane production via anaerobic digestion process: fundamentals, scale-up challenges, and techno-economic and environmental aspects | 2023 |  |  | none | Sucrose |  |  |  | anaerobic_digestion | Upflow anaerobic filter | continuous | [6 empty] | not reported |  | 2 | days |  |  | 4.3 | g COD/L/d | [5 empty] | 323 | mL/g COD |  |  |  | 323 | mL/g COD | [6 empty] | methane | 323 | mL/g COD | [8 empty] | not reported |  |  |  |  | not reported |  | table | high |  | Second stage methane production
p2 | 10.1007/s11356-024-34471-8 | Biohythane production via anaerobic digestion process: fundamentals, scale-up challenges, and techno-economic and environmental aspects | 2023 |  |  | none | Cheese whey |  |  |  | anaerobic_digestion | CSTR | continuous |  |  |  |  | 35 | C | mesophilic |  | 24 | hours | [14 empty] | 2.51 | L/d | [6 empty] | hydrogen | 0.041 | m3/kg COD | [8 empty] | not reported |  |  |  |  | not reported |  | table | high |  | First stage hydrogen production
p2 | 10.1007/s11356-024-34471-8 | Biohythane production via anaerobic digestion process: fundamentals, scale-up challenges, and techno-economic and environmental aspects | 2023 |  |  | none | Cheese whey |  |  |  | anaerobic_digestion | PABR | continuous |  |  |  |  | 35 | C | mesophilic |  | 4.4 | days | [14 empty] | 75.6 | L/d | [6 empty] | methane | 75.6 | L/d | [8 empty] | not reported |  |  |  |  | not reported |  | table | high |  | Second stage methane production
p2 | 10.1007/s11356-024-34471-8 | Biohythane production via anaerobic digestion process: fundamentals, scale-up challenges, and techno-economic and environmental aspects | 2023 |  |  | none | OFMSW (rice portion) |  |  |  | anaerobic_digestion | Batch | batch |  |  |  |  | 37 | C | mesophilic | 5.5 | [16 empty] | 125 | mL/g VS | [6 empty] | hydrogen | 125 | mL/g VS | [8 empty] | not reported |  |  |  |  | not reported |  | table | high |  | First stage hydrogen production
p2 | 10.1007/s11356-024-34471-8 | Biohythane production via anaerobic digestion process: fundamentals, scale-up challenges, and techno-economic and environmental aspects | 2023 |  |  | none | OFMSW (rice portion) |  |  |  | anaerobic_digestion | Batch | batch |  |  |  |  | 37 | C | mesophilic | 6.5 | [11 empty] | 232 | mL/g VS | 232 |  |  | 232 | mL/g VS | [6 empty] | methane | 232 | mL/g VS | [8 empty] | not reported |  |  |  |  | not reported |  | table | high |  | Second stage methane production
p2 | 10.1007/s11356-024-34471-8 | Biohythane production via anaerobic digestion process: fundamentals, scale-up challenges, and techno-economic and environmental aspects | 2023 |  |  | none | Cheese whey |  |  |  | anaerobic_digestion | AnSTBR | continuous |  |  |  |  | 25 | C | not reported |  | 12 | hours |  |  | 50 | kg COD/m3/d | [18 empty] | hydrogen | 1.11 | mol/mol lactose | [8 empty] | not reported |  |  |  |  | not reported |  | table | high |  | First stage hydrogen production
p2 | 10.1007/s11356-024-34471-8 | Biohythane production via anaerobic digestion process: fundamentals, scale-up challenges, and techno-economic and environmental aspects | 2023 |  |  | none | Cheese whey |  |  |  | anaerobic_digestion | AnSTBR | continuous |  |  |  |  | 25 | C | not reported |  | 43 | hours |  |  | 5 | kg COD/m3/d | [5 empty] | 170 | mL/gCOD |  |  |  | 170 | mL/gCOD | [6 empty] | methane | 170 | mL/gCOD | [8 empty] | not reported |  |  |  |  | not reported |  | table | high |  | Second stage methane production
p2 | 10.1007/s11356-024-34471-8 | Biohythane production via anaerobic digestion process: fundamentals, scale-up challenges, and techno-economic and environmental aspects | 2023 |  |  | none | Catering waste |  |  |  | anaerobic_digestion | Batch | batch |  |  |  |  | 37 | C | mesophilic | 6.5 | [16 empty] | 5.9 | mL/g VS | [6 empty] | hydrogen | 5.9 | mL/g VS | [8 empty] | not reported |  |  |  |  | not reported |  | table | high |  | First stage hydrogen production
p2 | 10.1007/s11356-024-34471-8 | Biohythane production via anaerobic digestion process: fundamentals, scale-up challenges, and techno-economic and environmental aspects | 2023 |  |  | none | Catering waste |  |  |  | anaerobic_digestion | Batch | batch |  |  |  |  | 37 | C | mesophilic | 7.5 | [11 empty] | 17.7 | mL/g VS | 17.7 |  |  | 17.7 | mL/g VS | [6 empty] | methane | 17.7 | mL/g VS | [8 empty] | not reported |  |  |  |  | not reported |  | table | high |  | Second stage methane production
p2 | 10.1007/s11356-024-34471-8 | Biohythane production via anaerobic digestion process: fundamentals, scale-up challenges, and techno-economic and environmental aspects | 2023 |  |  | none | Catering waste |  |  |  | anaerobic_digestion | CSTR | continuous |  |  |  |  | 37 | C | mesophilic | 6.5 | 1 | days |  |  | 91.5 | g COD/L/d | [10 empty] | 22.24 | mL/g VS | [6 empty] | hydrogen | 22.24 | mL/g VS | [8 empty] | not reported |  |  |  |  | not reported |  | table | high |  | First stage hydrogen production
p2 | 10.1007/s11356-024-34471-8 | Biohythane production via anaerobic digestion process: fundamentals, scale-up challenges, and techno-economic and environmental aspects | 2023 |  |  | none | Catering waste |  |  |  | anaerobic_digestion | CSTR | continuous |  |  |  |  | 37 | C | mesophilic |  | 10 | days |  |  | 10 | g COD/L/d | [5 empty] | 98.7 | mL/g VS | 98.7 |  |  | 98.7 | mL/g VS | [6 empty] | methane | 98.7 | mL/g VS | [8 empty] | not reported |  |  |  |  | not reported |  | table | high |  | Second stage methane production
p2 | 10.1007/s11356-024-34471-8 | Biohythane production via anaerobic digestion process: fundamentals, scale-up challenges, and techno-economic and environmental aspects | 2023 |  |  | none | Food waste + chicken manure + Corn straw |  |  |  | anaerobic_digestion | CSTR | continuous |  |  |  |  | 55 | C | thermophilic |  | 4 | days |  |  | 8 | g VS/L/d | [10 empty] | 0.699 | L/L/d | [6 empty] | hydrogen | 0.699 | L/L/d | [8 empty] | not reported |  |  |  |  | not reported |  | table | high |  | First stage hydrogen production
p2 | 10.1007/s11356-024-34471-8 | Biohythane production via anaerobic digestion process: fundamentals, scale-up challenges, and techno-economic and environmental aspects | 2023 |  |  | none | Food waste + chicken manure + Corn straw |  |  |  | anaerobic_digestion | Bubble reactor | continuous |  |  |  |  | 55 | C | thermophilic |  | 12 | days | [14 empty] | 0.69 | L/L/d | [6 empty] | methane | 0.69 | L/L/d | [8 empty] | not reported |  |  |  |  | not reported |  | table | high |  | Second stage methane production
p2 | 10.1007/s11356-024-34471-8 | Biohythane production via anaerobic digestion process: fundamentals, scale-up challenges, and techno-economic and environmental aspects | 2023 |  |  | none | OFMSW |  |  |  | anaerobic_digestion | Semi-CSTR | semi_continuous |  |  |  |  | 55 | C | thermophilic |  | 2 | days |  |  | 3 | g VS/L/d | [10 empty] | 184.7 | mL/g VS | [6 empty] | hydrogen | 184.7 | mL/g VS | [8 empty] | not reported |  |  |  |  | not reported |  | table | high |  | First stage hydrogen production; rice husk ash addition 5 g/L
p2 | 10.1007/s11356-024-34471-8 | Biohythane production via anaerobic digestion process: fundamentals, scale-up challenges, and techno-economic and environmental aspects | 2023 |  |  | none | OFMSW |  |  |  | anaerobic_digestion | Semi-CSTR | semi_continuous |  |  |  |  | 37 | C | mesophilic |  | 12 | days |  |  | 0.44 | g VS/L/d | [5 empty] | 727.2 | mL/g VS | 727.2 |  |  | 727.2 | mL/g VS | [6 empty] | methane | 727.2 | mL/g VS | [8 empty] | not reported |  |  |  |  | not reported |  | table | high |  | Second stage methane production
p2 | 10.1007/s11356-024-34471-8 | Biohythane production via anaerobic digestion process: fundamentals, scale-up challenges, and techno-economic and environmental aspects | 2023 |  |  | none | High-strength organic wastewater |  |  |  | anaerobic_digestion | Semi-continuous | semi_continuous |  |  |  |  | 37 | C | mesophilic | 5.5 | 10 | days |  |  | 25 | g COD/L/d | [10 empty] | 1.804 | L/L/d | [6 empty] | hydrogen | 1.641 | mol/mol glucose | [8 empty] | not reported |  |  |  |  | not reported |  | table | high |  | First stage hydrogen production
p2 | 10.1007/s11356-024-34471-8 | Biohythane production via anaerobic digestion process: fundamentals, scale-up challenges, and techno-economic and environmental aspects | 2023 |  |  | none | High-strength organic wastewater |  |  |  | anaerobic_digestion | Semi-continuous | semi_continuous |  |  |  |  | 37 | C | mesophilic |  | 15 | days |  |  | 15.7 | g COD/L/d | [10 empty] | 1.003 | L/L/d | [6 empty] | methane | 1.003 | L/L/d | [8 empty] | not reported |  |  |  |  | not reported |  | table | high |  | Second stage methane production
p2 | 10.1007/s11356-024-34471-8 | Biohythane production via anaerobic digestion process: fundamentals, scale-up challenges, and techno-economic and environmental aspects | 2023 |  |  | none | Napier grass |  |  |  | anaerobic_digestion | Semi-CSTR | semi_continuous |  |  |  |  | 38 | C | mesophilic | 5.5 |  |  |  |  | 1 | kg VS/m3/d | [10 empty] | 90 | mL/g VS | [6 empty] | hydrogen | 90 | mL/g VS | [8 empty] | not reported |  |  |  |  | not reported |  | table | high |  | First stage hydrogen production
p2 | 10.1007/s11356-024-34471-8 | Biohythane production via anaerobic digestion process: fundamentals, scale-up challenges, and techno-economic and environmental aspects | 2023 |  |  | none | Napier grass |  |  |  | anaerobic_digestion | Semi-CSTR | semi_continuous |  |  |  |  | 38 | C | mesophilic | [5 empty] | 0.5 | kg VS/m3/d | [5 empty] | 367 | mL/g VS | 367 |  |  | 367 | mL/g VS | [6 empty] | methane | 367 | mL/g VS | [8 empty] | not reported |  |  |  |  | not reported |  | table | high |  | Second stage methane production
p2 | 10.1007/s11356-024-34471-8 | Biohythane production via anaerobic digestion process: fundamentals, scale-up challenges, and techno-economic and environmental aspects | 2023 |  |  | none | Food waste |  |  |  | anaerobic_digestion | Batch | batch |  |  |  |  | 36 | C | mesophilic | 5.7 | [16 empty] | 23.2 | mL/g VS | [6 empty] | hydrogen | 23.2 | mL/g VS | [8 empty] | not reported |  |  |  |  | not reported |  | table | high |  | First stage hydrogen production
p2 | 10.1007/s11356-024-34471-8 | Biohythane production via anaerobic digestion process: fundamentals, scale-up challenges, and techno-economic and environmental aspects | 2023 |  |  | none | Food waste |  |  |  | anaerobic_digestion | Batch | batch |  |  |  |  | 36 | C | mesophilic | [12 empty] | 408.7 | mL/g VS | 408.7 |  |  | 408.7 | mL/g VS | [6 empty] | methane | 408.7 | mL/g VS | [8 empty] | not reported |  |  |  |  | not reported |  | table | high |  | Second stage methane production; SIR 0.25 (VS basis)
p2 | 10.1007/s11356-024-34471-8 | Biohythane production via anaerobic digestion process: fundamentals, scale-up challenges, and techno-economic and environmental aspects | 2023 |  |  | none | Tofu processing residue |  |  |  | anaerobic_digestion | Batch | batch |  |  |  |  | 37 | C | mesophilic | 7 | [16 empty] | 59.82 | mL/g VS | [6 empty] | hydrogen | 59.82 | mL/g VS | [8 empty] | not reported |  |  |  |  | not reported |  | table | high |  | First stage hydrogen production; operational pH 5–6; S/I 8 (VS basis); FeCl3 addition 0.6 g/L
p2 | 10.1007/s11356-024-34471-8 | Biohythane production via anaerobic digestion process: fundamentals, scale-up challenges, and techno-economic and environmental aspects | 2023 |  |  | none | Tofu processing residue |  |  |  | anaerobic_digestion | Batch | batch |  |  |  |  | 37 | C | mesophilic | 7 | [11 empty] | 521.6 | mL/g VS | 521.6 |  |  | 521.6 | mL/g VS | [6 empty] | methane | 521.6 | mL/g VS | [8 empty] | not reported |  |  |  |  | not reported |  | table | high |  | Second stage methane production; operational pH 7; S/I 0.5 (VS basis)
p2 | 10.1007/s11356-024-34471-8 | Biohythane production via anaerobic digestion process: fundamentals, scale-up challenges, and techno-economic and environmental aspects | 2023 |  |  | none | Agave tequilana bagasse |  |  |  | anaerobic_digestion | CSTR | [5 empty] | 35 | C | mesophilic |  | 6 | hours |  |  | 44 | g COD/L/d | [10 empty] | 6 | L/L/d | [6 empty] | hydrogen | [10 empty] | not reported |  |  |  |  | not reported |  | table | high |  | First stage (BioH2 production)
p2 | 10.1007/s11356-024-34471-8 | Biohythane production via anaerobic digestion process: fundamentals, scale-up challenges, and techno-economic and environmental aspects | 2023 |  |  | none | Agave tequilana bagasse |  |  |  | anaerobic_digestion | UASB | [5 empty] | 24 | C | not reported |  | 14 | hours |  |  | 20 | g COD/L/d | [10 empty] | 6.4 | L/L/d | [6 empty] | methane | [10 empty] | not reported |  |  |  |  | not reported |  | table | high |  | Second stage (BioCH4 production); room temperature range 23–25 °C, midpoint used
p2 | 10.1007/s11356-024-34471-8 | Biohythane production via anaerobic digestion process: fundamentals, scale-up challenges, and techno-economic and environmental aspects | 2023 |  | Laminaria digitata | feedstock | Macro-algae (Laminaria digitata) + micro-algae (Nannochloropsis oceanica) | Nannochloropsis oceanica |  |  | anaerobic_digestion | Batch | batch |  |  |  |  | 37 | C | mesophilic | 6 | [16 empty] | 94.5 | mL/g VS | [6 empty] | hydrogen | [10 empty] | not reported |  |  |  |  | not reported |  | table | high |  | First stage (BioH2 production); macro- and micro-algae co-digestion
p2 | 10.1007/s11356-024-34471-8 | Biohythane production via anaerobic digestion process: fundamentals, scale-up challenges, and techno-economic and environmental aspects | 2023 |  | Nannochloropsis oceanica | feedstock | Macro-algae (Laminaria digitata) + micro-algae (Nannochloropsis oceanica) | Laminaria digitata |  |  | anaerobic_digestion | Batch | batch |  |  |  |  | 37 | C | mesophilic | 8 | [7 empty] | 0.5 |  |  |  | 295.9 | mL/g VS | 295.9 | [10 empty] | methane | [10 empty] | not reported |  |  |  |  | not reported |  | table | high |  | Second stage (BioCH4 production); macro- and micro-algae co-digestion; S/I ratio 0.5 VS basis
p2 | 10.1007/s11356-024-34471-8 | Biohythane production via anaerobic digestion process: fundamentals, scale-up challenges, and techno-economic and environmental aspects | 2023 |  |  | none | Artificial garbage slurry containing milled paper |  | not reported |  | anaerobic_digestion | Jar fermenter | not reported | not reported |  | not reported |  | 60 | C | thermophilic | 6 | 12 | hours |  |  | 74.3 | g/L/d |  |  | not reported | [7 empty] | 199 | mmol/Lreactord | [6 empty] | hydrogen | 199 | mmol/Lreactord | not reported |  |  | not reported |  |  |  |  | not reported |  |  |  |  | not reported |  | table | high
p2 | 10.1007/s11356-024-34471-8 | Biohythane production via anaerobic digestion process: fundamentals, scale-up challenges, and techno-economic and environmental aspects | 2023 |  |  | none | Artificial garbage slurry containing milled paper |  | not reported |  | anaerobic_digestion | TDAPR | not reported | not reported |  | not reported |  | 55 | C | thermophilic |  | 13 | hours |  |  | 76.9 | g/L/d |  |  | not reported | [7 empty] | 442 | mmol/Lreactord | [6 empty] | methane | 442 | mmol/Lreactord | not reported |  |  | not reported |  |  |  |  | not reported |  |  |  |  | not reported |  | table | high
p2 | 10.1007/s11356-024-34471-8 | Biohythane production via anaerobic digestion process: fundamentals, scale-up challenges, and techno-economic and environmental aspects | 2023 |  |  | none | Disposable nappies + fruit/vegetable waste |  | not reported |  | anaerobic_digestion | CSTR | not reported | not reported |  | not reported |  | 37 | C | mesophilic |  | 2 | days |  |  | 16.75 | kg COD/m3/d |  |  | not reported | [7 empty] | 0.88 | L/lfed | [6 empty] | hydrogen | 0.88 | L/lfed | not reported |  |  | not reported |  |  |  |  | not reported |  |  |  |  | not reported |  | table | high |  | recirculation ratio 0.5
p2 | 10.1007/s11356-024-34471-8 | Biohythane production via anaerobic digestion process: fundamentals, scale-up challenges, and techno-economic and environmental aspects | 2023 |  |  | none | Disposable nappies + fruit/vegetable waste |  | not reported |  | anaerobic_digestion | CSTR | not reported | not reported |  | not reported |  | 37 | C | mesophilic |  | 25 | days |  |  | 1.32 | kg COD/m3/d |  |  | not reported |  |  | 0.31 | L/g CODremoved | [11 empty] | methane | 0.31 | L/g CODremoved | not reported |  |  | not reported |  |  |  |  | not reported |  |  |  |  | not reported |  | table | high
p2 | 10.1007/s11356-024-34471-8 | Biohythane production via anaerobic digestion process: fundamentals, scale-up challenges, and techno-economic and environmental aspects | 2023 |  |  | none | Food waste |  | not reported |  | anaerobic_digestion | CSTR | not reported | not reported |  | not reported |  | 35 | C | mesophilic | 5.5 | 3 | days |  |  | 14.2 | kg TVS/m3/d |  |  | not reported | [7 empty] | 12.6 | L/kg TVS/d | [6 empty] | hydrogen | 12.6 | L/kg TVS/d | not reported |  |  | not reported |  |  |  |  | not reported |  |  |  |  | not reported |  | table | high
p2 | 10.1007/s11356-024-34471-8 | Biohythane production via anaerobic digestion process: fundamentals, scale-up challenges, and techno-economic and environmental aspects | 2023 |  |  | none | Food waste |  | not reported |  | anaerobic_digestion | CSTR | not reported | not reported |  | not reported |  | 35 | C | mesophilic |  | 12.8 | days |  |  | 2.5 | kg TVS/m3/d |  |  | not reported |  |  | 482.1 | L/kg TVS/d | [11 empty] | methane | 482.1 | L/kg TVS/d | not reported |  |  | not reported |  |  |  |  | not reported |  |  |  |  | not reported |  | table | high
p2 | 10.1007/s11356-024-34471-8 | Biohythane production via anaerobic digestion process: fundamentals, scale-up challenges, and techno-economic and environmental aspects | 2023 |  |  | none | Food waste + activated sludge |  | not reported |  | anaerobic_digestion | CSTR | not reported | not reported |  | not reported |  | 35 | C | mesophilic | 5.5 | 3 | days |  |  | 14.6 | kg TVS/m3/d |  |  | not reported | [7 empty] | 8.6 | L/kg TVS/d | [6 empty] | hydrogen | 8.6 | L/kg TVS/d | not reported |  |  | not reported |  |  |  |  | not reported |  |  |  |  | not reported |  | table | high
p2 | 10.1007/s11356-024-34471-8 | Biohythane production via anaerobic digestion process: fundamentals, scale-up challenges, and techno-economic and environmental aspects | 2023 |  |  | none | Food waste + activated sludge |  | not reported |  | anaerobic_digestion | CSTR | not reported | not reported |  | not reported |  | 35 | C | mesophilic |  | 11.9 | days |  |  | 2.5 | kg TVS/m3/d |  |  | not reported |  |  | 428.3 | L/kg TVS/d | [11 empty] | methane | 428.3 | L/kg TVS/d | not reported |  |  | not reported |  |  |  |  | not reported |  |  |  |  | not reported |  | table | high
p2 | 10.1007/s11356-024-34471-8 | Biohythane production via anaerobic digestion process: fundamentals, scale-up challenges, and techno-economic and environmental aspects | 2023 |  |  | none | Food waste |  | not reported |  | anaerobic_digestion | CSTR | not reported | not reported |  | not reported |  | 55 | C | thermophilic |  | 5 | days |  |  | 18 | kg VS/m3/d |  |  | not reported | [7 empty] | 135 | L/kg/VS | [6 empty] | hydrogen | 135 | L/kg/VS | not reported |  |  | not reported |  |  |  |  | not reported |  |  |  |  | not reported |  | table | high |  | recirculation ratio 0.3
p2 | 10.1007/s11356-024-34471-8 | Biohythane production via anaerobic digestion process: fundamentals, scale-up challenges, and techno-economic and environmental aspects | 2023 |  |  | none | Food waste |  | not reported |  | anaerobic_digestion | CSTR | not reported | not reported |  | not reported |  | 35 | C | mesophilic |  | 9 | days |  |  | 5.7 | kg VS/m3/d |  |  | not reported |  |  | 510 | L/kg/VS | [11 empty] | methane | 510 | L/kg/VS | not reported |  |  | not reported |  |  |  |  | not reported |  |  |  |  | not reported |  | table | high
p2 | 10.1007/s11356-024-34471-8 | Biohythane production via anaerobic digestion process: fundamentals, scale-up challenges, and techno-economic and environmental aspects | 2023 |  |  | co_culture | Microalgae + fecal sludge |  | not reported |  | anaerobic_digestion | Multi-batch reactor system | not reported | not reported |  | not reported |  | 30 | C | not reported | 6 | [8 empty] | not reported | [7 empty] | 24.5 | mL/g VS | [6 empty] | hydrogen | 24.5 | mL/g VS | not reported |  |  | not reported |  |  |  |  | not reported |  |  |  |  | not reported |  | table | high |  | initial pH 6
p2 | 10.1007/s11356-024-34471-8 | Biohythane production via anaerobic digestion process: fundamentals, scale-up challenges, and techno-economic and environmental aspects | 2023 |  |  | co_culture | Microalgae + fecal sludge |  | not reported |  | anaerobic_digestion | Multi-batch reactor system | not reported | not reported |  | not reported |  | 30 | C | not reported | 7.5 | [8 empty] | not reported |  |  | 281 | mL/g VS | 281 | [10 empty] | methane | 281 | mL/g VS | not reported |  |  | not reported |  |  |  |  | not reported |  |  |  |  | not reported |  | table | high |  | initial pH 7.5
p2 | 10.1007/s11356-024-34471-8 | Biohythane production via anaerobic digestion process: fundamentals, scale-up challenges, and techno-economic and environmental aspects | 2023 |  |  | none | Grass silage + cattle slurry |  | not reported |  | anaerobic_digestion | Batch | not reported | not reported |  | not reported |  | 55 | C | thermophilic | 6 | [8 empty] | not reported | [7 empty] | 29.6 | L/kg VS | [6 empty] | hydrogen | 29.6 | L/kg VS | not reported |  |  | not reported |  |  |  |  | not reported |  |  |  |  | not reported |  | table | high |  | biochar addition 10 g/L
p2 | 10.1007/s11356-024-34471-8 | Biohythane production via anaerobic digestion process: fundamentals, scale-up challenges, and techno-economic and environmental aspects | 2023 |  |  | none | Grass silage + cattle slurry |  | not reported |  | anaerobic_digestion | Batch | not reported | not reported |  | not reported |  | 37 | C | mesophilic | 7 | [8 empty] | not reported |  |  | 253 | L/kg VS | [11 empty] | methane | 253 | L/kg VS | not reported |  |  | not reported |  |  |  |  | not reported |  |  |  |  | not reported |  | table | high |  | SIR 0.5 (VS basis)
p2 | 10.1007/s11356-024-34471-8 | Biohythane production via anaerobic digestion process: fundamentals, scale-up challenges, and techno-economic and environmental aspects | 2023 |  |  | none | Grass silage + Cattle slurry |  | not reported |  | anaerobic_digestion | CSTR | not reported | not reported |  | not reported |  | 55 | C | thermophilic | 5.5 | 4 | days |  |  | 14 | g VS/L/d |  |  | not reported | [7 empty] | 11.5 | L/kg VS | [6 empty] | hydrogen | 11.5 | L/kg VS | not reported |  |  | not reported |  |  |  |  | not reported |  |  |  |  | not reported |  | table | high |  | biochar addition 10 g/L
p2 | 10.1007/s11356-024-34471-8 | Biohythane production via anaerobic digestion process: fundamentals, scale-up challenges, and techno-economic and environmental aspects | 2023 |  |  | none | Grass silage + Cattle slurry |  | not reported |  | anaerobic_digestion | CSTR | not reported | not reported |  | not reported |  | 37 | C | mesophilic |  | 16 | days |  |  | 4 | g VS/L/d |  |  | not reported |  |  | 236.9 | L/kg VS | [11 empty] | methane | 236.9 | L/kg VS | not reported |  |  | not reported |  |  |  |  | not reported |  |  |  |  | not reported |  | table | high |  | biochar addition 10 g/L
p2 | 10.1007/s11356-024-34471-8 | Biohythane production via anaerobic digestion process: fundamentals, scale-up challenges, and techno-economic and environmental aspects | 2023 |  |  | none | Date fruit wastes |  | not reported |  | anaerobic_digestion | Semi-CSTR | not reported | not reported |  | not reported |  | 37 | C | mesophilic | 6 | 118 | hours |  |  | 11.74 | g VS/L/d |  |  | not reported | [7 empty] | 0.081 | L/g VS | [6 empty] | hydrogen | 0.081 | L/g VS | not reported |  |  | not reported |  |  |  |  | not reported |  |  |  |  | not reported |  | table | high
p2 | 10.1007/s11356-024-34471-8 | Biohythane production via anaerobic digestion process: fundamentals, scale-up challenges, and techno-economic and environmental aspects | 2023 |  |  | none | Date fruit wastes |  | not reported |  | anaerobic_digestion | Semi-CSTR | not reported | not reported |  | not reported |  | 37 | C | mesophilic | 7.3 | 8 | days |  |  | 4.25 | g VS/L/d |  |  | not reported |  |  | 0.53 | L/g VS | 530 | [10 empty] | methane | 0.53 | L/g VS | not reported |  |  | not reported |  |  |  |  | not reported |  |  |  |  | not reported |  | table | high
p2 | 10.1007/s11356-024-34471-8 | Biohythane production via anaerobic digestion process: fundamentals, scale-up challenges, and techno-economic and environmental aspects | 2023 |  |  | none | Skim latex serum desulfated by 10 g/L rubber wood ash |  | not reported |  | anaerobic_digestion | Batch | not reported | not reported |  | not reported |  | 55 | C | thermophilic | 7 | [8 empty] | not reported | [7 empty] | 73.03 | mL/g COD | [6 empty] | hydrogen | 73.03 | mL/g COD | not reported |  |  | not reported |  |  |  |  | not reported |  |  |  |  | not reported |  | table | high |  | S/I 70/30% v/v
p2 | 10.1007/s11356-024-34471-8 | Biohythane production via anaerobic digestion process: fundamentals, scale-up challenges, and techno-economic and environmental aspects | 2023 |  |  | none | Skim latex serum desulfated by 10 g/L rubber wood ash |  | not reported |  | anaerobic_digestion | Batch | not reported | not reported |  | not reported |  | 35 | C | mesophilic | 7.55 | [8 empty] | not reported |  |  | 294.53 | mL/g COD | [11 empty] | methane | 294.53 | mL/g COD | not reported |  |  | not reported |  |  |  |  | not reported |  |  |  |  | not reported |  | table | high |  | S/I 30/70% v/v
p2 | 10.1007/s11356-024-34471-8 | Biohythane production via anaerobic digestion process: fundamentals, scale-up challenges, and techno-economic and environmental aspects | 2023 |  |  | none | Cassava starch-based polymer |  | not reported |  | anaerobic_digestion | Semi-continuous | semi_continuous | not reported |  | not reported |  | 37 | C | mesophilic |  | 5 | days | [6 empty] | not reported | [7 empty] | 19.9 | mL/g VS | [6 empty] | hydrogen | 19.9 | mL/g VS | not reported |  |  | not reported |  |  |  |  | not reported |  |  |  |  | not reported |  | table | high |  | First stage (BioH2 production)
p2 | 10.1007/s11356-024-34471-8 | Biohythane production via anaerobic digestion process: fundamentals, scale-up challenges, and techno-economic and environmental aspects | 2023 |  |  | none | Cassava starch-based polymer |  | not reported |  | anaerobic_digestion | Semi-continuous | semi_continuous | not reported |  | not reported |  | 37 | C | mesophilic |  | 20 | days | [6 empty] | not reported |  |  | 249.1 | mL/g VS | 249.1 |  |  | 249.1 | mL/g VS | [6 empty] | methane | 249.1 | mL/g VS | not reported |  |  | not reported |  |  |  |  | not reported |  |  |  |  | not reported |  | table | high |  | Second stage (BioCH4 production)
p2 | 10.1007/s11356-024-34471-8 | Biohythane production via anaerobic digestion process: fundamentals, scale-up challenges, and techno-economic and environmental aspects | 2023 |  |  | none | OFMSW |  | not reported |  | anaerobic_digestion | Batch | batch | not reported |  | not reported | nano-sized fly ash addition, 5 g/L | 55 | C | thermophilic | [8 empty] | 2 | not reported | [7 empty] | 123 | mL/g VS | [6 empty] | hydrogen | 123 | mL/g VS | not reported |  |  | not reported |  |  |  |  | not reported |  |  |  |  | not reported |  | table | high |  | First stage (BioH2 production); S/I ratio 2 (VS basis)
p2 | 10.1007/s11356-024-34471-8 | Biohythane production via anaerobic digestion process: fundamentals, scale-up challenges, and techno-economic and environmental aspects | 2023 |  |  | none | OFMSW |  | not reported |  | anaerobic_digestion | Batch | batch | not reported |  | not reported |  | 37 | C | mesophilic | [8 empty] | 4 | not reported |  |  | 676 | mL/g VS | 676 |  |  | 676 | mL/g VS | [6 empty] | methane | 676 | mL/g VS | not reported |  |  | not reported |  |  |  |  | not reported |  |  |  |  | not reported |  | table | high |  | Second stage (BioCH4 production); S/I ratio 4 (VS basis)
p2 | 10.1007/s11356-024-34471-8 | Biohythane production via anaerobic digestion process: fundamentals, scale-up challenges, and techno-economic and environmental aspects | 2023 |  |  | none | Food waste |  |  |  | anaerobic_digestion | Continuous | continuous |  |  |  |  | 55 | C | thermophilic | 5.5 | 1.3 | days |  |  | 38.4 | kg VS/m3/d | [10 empty] | 205 | mL/g VS | [6 empty] | hydrogen | [17 empty] | table | high |  | First stage (BioH2 production)
p2 | 10.1007/s11356-024-34471-8 | Biohythane production via anaerobic digestion process: fundamentals, scale-up challenges, and techno-economic and environmental aspects | 2023 |  |  | none | Food waste |  |  |  | anaerobic_digestion | Continuous | continuous |  |  |  |  | 35 | C | mesophilic |  | 5 | days |  |  | 6.6 | kg VS/m3/d | [10 empty] | 464 | mL/g VS | [6 empty] | methane | [17 empty] | table | high |  | Second stage (BioCH4 production)
p2 | 10.1007/s11356-024-34471-8 | Biohythane production via anaerobic digestion process: fundamentals, scale-up challenges, and techno-economic and environmental aspects | 2023 |  |  | none | Cheese whey + Glycerin |  |  |  | anaerobic_digestion | AFBR | [5 empty] | 55 | C | thermophilic |  | 4 | hours |  |  | 11.6 | kg COD/m3/d | [18 empty] | hydrogen | 9.9 | mol/kg CODremoved | [15 empty] | table | high |  | First stage (BioH2 production)
p2 | 10.1007/s11356-024-34471-8 | Biohythane production via anaerobic digestion process: fundamentals, scale-up challenges, and techno-economic and environmental aspects | 2023 |  |  | none | Cheese whey + Glycerin |  |  |  | anaerobic_digestion | AFBR | [5 empty] | 30 | C | mesophilic |  | 24 | hours |  |  | 18.5 | kg COD/m3/d | [18 empty] | methane | 14 | mol/kg CODremoved | [15 empty] | table | high |  | Second stage (BioCH4 production)
p2 | 10.1007/s11356-024-34471-8 | Biohythane production via anaerobic digestion process: fundamentals, scale-up challenges, and techno-economic and environmental aspects | 2023 |  |  | none | Palm oil mill effluent + Concentrated latex wastewater |  |  |  | anaerobic_digestion | CSTR | [5 empty] | 55 | C | thermophilic |  | 7 | days |  |  | 3.14 | g VS/L/d | [10 empty] | 95.45 | mL/g VS | [6 empty] | hydrogen | [17 empty] | table | high |  | First stage (BioH2 production)
p2 | 10.1007/s11356-024-34471-8 | Biohythane production via anaerobic digestion process: fundamentals, scale-up challenges, and techno-economic and environmental aspects | 2023 |  |  | none | Palm oil mill effluent + Concentrated latex wastewater |  |  |  | anaerobic_digestion | UASB | [5 empty] | 30 | C | mesophilic |  | 15 | days |  |  | 3.14 | g VS/L/d | [10 empty] | 1.2 | mL/g VS | [6 empty] | methane | [17 empty] | table | high |  | Second stage (BioCH4 production)
p2 | 10.1007/s11356-024-34471-8 | Biohythane production via anaerobic digestion process: fundamentals, scale-up challenges, and techno-economic and environmental aspects | 2023 |  |  | none | Cheese whey |  |  |  | anaerobic_digestion | AnSBBR | [5 empty] | 55 | C | thermophilic | [25 empty] | hydrogen | 11.1 | kmol/d | [15 empty] | table | high |  | First stage (BioH2 production); feeding rate 661 kg COD/d
p2 | 10.1007/s11356-024-34471-8 | Biohythane production via anaerobic digestion process: fundamentals, scale-up challenges, and techno-economic and environmental aspects | 2023 |  |  | none | Food waste |  |  |  | anaerobic_digestion | Batch | batch |  |  |  |  | 37 | C | mesophilic | 6.5 | [16 empty] | 154.91 | mL/g VS | [6 empty] | hydrogen | [17 empty] | table | high |  | First stage (BioH2 production)
p2 | 10.1007/s11356-024-34471-8 | Biohythane production via anaerobic digestion process: fundamentals, scale-up challenges, and techno-economic and environmental aspects | 2023 |  |  | none | Food waste |  |  |  | anaerobic_digestion | Continuous | continuous |  |  |  |  | 35 | C | mesophilic |  | 3 | days | [14 empty] | 38.1 | mL/g VS | [6 empty] | hydrogen | [17 empty] | table | high |  | First stage (BioH2 production)
p2 | 10.1007/s11356-024-34471-8 | Biohythane production via anaerobic digestion process: fundamentals, scale-up challenges, and techno-economic and environmental aspects | 2023 |  |  | none | Food waste |  |  |  | anaerobic_digestion | Continuous | continuous |  |  |  |  | 35 | C | mesophilic |  | 15 | days | [14 empty] | 439.6 | mL/g VS | [6 empty] | methane | [17 empty] | table | high |  | Second stage (BioCH4 production)
p2 | 10.1007/s11356-024-34471-8 | Biohythane production via anaerobic digestion process: fundamentals, scale-up challenges, and techno-economic and environmental aspects | 2023 |  |  | none | Sugarcane bagasse |  |  |  | anaerobic_digestion | Batch | batch |  |  |  |  | 37 | C | mesophilic | 6.8 | [16 empty] | 166.8 | mL/L | [6 empty] | hydrogen | [17 empty] | table | high |  | First stage (BioH2 production)
p2 | 10.1007/s11356-024-34471-8 | Biohythane production via anaerobic digestion process: fundamentals, scale-up challenges, and techno-economic and environmental aspects | 2023 |  |  | none | Municipal food waste + Sewage sludge |  |  |  | anaerobic_digestion | Semi-continuous | semi_continuous |  |  |  |  | 35 | C | mesophilic | 7 |  |  | 1.25 | days | [12 empty] | 0.93 | mL/mL feedstock | [6 empty] | hydrogen | [17 empty] | table | high |  | First stage (BioH2 production)
p2 | 10.1007/s11356-024-34471-8 | Biohythane production via anaerobic digestion process: fundamentals, scale-up challenges, and techno-economic and environmental aspects | 2023 |  |  | none | Municipal biowaste |  |  |  | anaerobic_digestion | CSTR | [5 empty] | 55 | C | thermophilic |  | 3.3 | days |  |  | 16 | kg VS/m3/d | [10 empty] | 51 | L/kg VS | [6 empty] | hydrogen | [17 empty] | table | high |  | First stage (BioH2 production)
p2 | 10.1007/s11356-024-34471-8 | Biohythane production via anaerobic digestion process: fundamentals, scale-up challenges, and techno-economic and environmental aspects | 2023 |  |  | none | Municipal biowaste |  |  |  | anaerobic_digestion | CSTR | [5 empty] | 55 | C | thermophilic |  | 12.6 | days |  |  | 4 | kg VS/m3/d | [10 empty] | 416 | L/kg VS | [6 empty] | methane | [17 empty] | table | high |  | Second stage (BioCH4 production)
p2 | 10.1007/s11356-024-34471-8 | Biohythane production via anaerobic digestion process: fundamentals, scale-up challenges, and techno-economic and environmental aspects | 2023 |  |  | none | Potato waste |  |  |  | anaerobic_digestion | CSTR | [5 empty] | 35 | C | mesophilic | 5.5 | 6 | hours | [14 empty] | 30 | L/kg TS | [6 empty] | hydrogen | [17 empty] | table | high |  | First stage (BioH2 production)
p2 | 10.1007/s11356-024-34471-8 | Biohythane production via anaerobic digestion process: fundamentals, scale-up challenges, and techno-economic and environmental aspects | 2023 |  |  | none | Potato waste |  |  |  | anaerobic_digestion | CSTR | [5 empty] | 35 | C | mesophilic | 7 | 90 | hours | [14 empty] | 183 | L/kg TS | [6 empty] | methane | [17 empty] | table | high |  | Second stage (BioCH4 production)
p2 | 10.1007/s11356-024-34471-8 | Biohythane production via anaerobic digestion process: fundamentals, scale-up challenges, and techno-economic and environmental aspects | 2023 |  | Chlorella sp. | feedstock | Microalgae (Chlorella sp.) |  |  |  | anaerobic_digestion | Batch | batch |  |  |  |  | 37 | C | mesophilic | 6 | [16 empty] | 9 | mL/g VS | [6 empty] | hydrogen | [17 empty] | table | high |  | First stage (BioH2 production)
p2 | 10.1007/s11356-024-34471-8 | Biohythane production via anaerobic digestion process: fundamentals, scale-up challenges, and techno-economic and environmental aspects | 2023 |  |  | none | Synthetic wastewater |  |  |  | anaerobic_digestion | Suspended-growth reactor | [5 empty] | 35 | C |  |  | 1 | days | 1 | days | [12 empty] | 5.64 | mL/g COD | [6 empty] | hydrogen | [17 empty] | table | high
p2 | 10.1007/s11356-024-34471-8 | Biohythane production via anaerobic digestion process: fundamentals, scale-up challenges, and techno-economic and environmental aspects | 2023 |  |  | none | Synthetic wastewater |  |  |  | anaerobic_digestion | Suspended-growth reactor | [5 empty] | 35 | C |  |  | 20 | days | 20 | days | [12 empty] | 320 | mL/g COD | [6 empty] | methane | [17 empty] | table | high
p2 | 10.1007/s11356-024-34471-8 | Biohythane production via anaerobic digestion process: fundamentals, scale-up challenges, and techno-economic and environmental aspects | 2023 |  |  | none | Household solid waste |  |  |  | anaerobic_digestion | CSTR | [5 empty] | 37 | C |  |  |  |  | 2 | days | 37.5 | kg VS/m3/d | [10 empty] | 43 | mL/g VS | [6 empty] | hydrogen | [17 empty] | table | high
p2 | 10.1007/s11356-024-34471-8 | Biohythane production via anaerobic digestion process: fundamentals, scale-up challenges, and techno-economic and environmental aspects | 2023 |  |  | none | Food waste hydrolysate |  |  |  | anaerobic_digestion | Batch | batch |  |  |  |  | 35 | C |  | 5.5 | [16 empty] | 21.33 | mL/g VS | [6 empty] | hydrogen | [17 empty] | table | high
p2 | 10.1007/s11356-024-34471-8 | Biohythane production via anaerobic digestion process: fundamentals, scale-up challenges, and techno-economic and environmental aspects | 2023 |  |  | none | Synthetic wastewater |  |  |  | anaerobic_digestion | AnSBBR | [5 empty] | 28 | C |  | 6 |  |  |  |  | 4.75 | kg COD/m3/d | [10 empty] | 1.59 | mol/kg CODremoved | [6 empty] | hydrogen | [17 empty] | table | high
p2 | 10.1007/s11356-024-34471-8 | Biohythane production via anaerobic digestion process: fundamentals, scale-up challenges, and techno-economic and environmental aspects | 2023 |  |  | none | Sewage sludge |  |  |  | anaerobic_digestion | Batch | batch |  |  |  |  | 35 | C |  | 6 | [16 empty] | 38.8 | mL/g VS | [6 empty] | hydrogen | [17 empty] | table | high
p2 | 10.1007/s11356-024-34471-8 | Biohythane production via anaerobic digestion process: fundamentals, scale-up challenges, and techno-economic and environmental aspects | 2023 |  |  | none | Sewage sludge + Wine vinasse + Poultry manure |  |  |  | anaerobic_digestion | CSTR | [5 empty] | 55 | C | thermophilic |  | 5 | days | [5 empty] | 4 | [8 empty] | 40.41 | mL/g VS | [6 empty] | hydrogen | [17 empty] | table | high |  | S/I ratio on mass basis
p2 | 10.1007/s11356-024-34471-8 | Biohythane production via anaerobic digestion process: fundamentals, scale-up challenges, and techno-economic and environmental aspects | 2023 |  |  | none | Sewage sludge + Wine vinasse + Poultry manure |  |  |  | anaerobic_digestion | CSTR | [5 empty] | 35 | C | mesophilic |  | 12 | days | [5 empty] | 4 | [8 empty] | 391 | mL/g VS | [6 empty] | methane | [17 empty] | table | high |  | S/I ratio on mass basis
p2 | 10.1007/s11356-024-34471-8 | Biohythane production via anaerobic digestion process: fundamentals, scale-up challenges, and techno-economic and environmental aspects | 2023 |  |  | none | Food waste + Chicken manure + Corn straw |  |  |  | anaerobic_digestion | Batch | batch |  |  |  |  | 55 | C | thermophilic | 5.5 | [7 empty] | 2 | [8 empty] | 81.54 | mL/g VS | [6 empty] | hydrogen | [17 empty] | table | high |  | S/I ratio on VS basis
p2 | 10.1007/s11356-024-34471-8 | Biohythane production via anaerobic digestion process: fundamentals, scale-up challenges, and techno-economic and environmental aspects | 2023 |  |  | none | Spent mushroom bed |  |  |  | anaerobic_digestion | Semi-continuous | semi_continuous |  |  |  |  | 38 | C |  |  | 6 | days |  |  | 7.2 | g COD/L/d | [10 empty] | 47.88 | L/Kg VS | [6 empty] | hydrogen | [17 empty] | table | high
p2 | 10.1007/s11356-024-34471-8 | Biohythane production via anaerobic digestion process: fundamentals, scale-up challenges, and techno-economic and environmental aspects | 2023 |  |  | none | Spent mushroom bed |  |  |  | anaerobic_digestion | Batch | batch |  |  |  |  | 38 | C | [9 empty] | 1 | [8 empty] | 204.61 | L/Kg VS | [6 empty] | methane | [17 empty] | table | high
p2 | 10.1007/s11356-024-34471-8 | Biohythane production via anaerobic digestion process: fundamentals, scale-up challenges, and techno-economic and environmental aspects | 2023 |  | Scenedesmus obliquus | feedstock | Microalgae (S. obliquus) |  |  |  | anaerobic_digestion | Batch | batch |  |  |  |  | 37 | C | [18 empty] | 56 | cm3/g VS | [6 empty] | hydrogen | [17 empty] | table | high
p2 | 10.1007/s11356-024-34471-8 | Biohythane production via anaerobic digestion process: fundamentals, scale-up challenges, and techno-economic and environmental aspects | 2023 |  |  | none | Pre-aerated protein-rich food waste |  |  |  | anaerobic_digestion | Batch | batch |  |  |  |  | 35 | C |  | 6 | [7 empty] | 0.3 | [8 empty] | 5.27 | ml/g VS | [6 empty] | hydrogen | [17 empty] | table | high |  | S/I ratio on VS basis
p2 | 10.1007/s11356-024-34471-8 | Biohythane production via anaerobic digestion process: fundamentals, scale-up challenges, and techno-economic and environmental aspects | 2023 | [7 empty] | anaerobic_digestion | CSTR | [51 empty] | table | high |  | CSTR reactor type described for biohythane production via anaerobic digestion; operational advantages and disadvantages reported, but no quantitative experimental data.
p2 | 10.1007/s11356-024-34471-8 | Biohythane production via anaerobic digestion process: fundamentals, scale-up challenges, and techno-economic and environmental aspects | 2023 | [7 empty] | anaerobic_digestion | UASB | [51 empty] | table | high |  | UASB reactor type described for biohythane production via anaerobic digestion; operational advantages and disadvantages reported, but no quantitative experimental data.
p2 | 10.1007/s11356-024-34471-8 | Biohythane production via anaerobic digestion process: fundamentals, scale-up challenges, and techno-economic and environmental aspects | 2023 | [7 empty] | anaerobic_digestion | LBR | [51 empty] | table | high |  | LBR reactor type described for biohythane production via anaerobic digestion; operational advantages and disadvantages reported, but no quantitative experimental data.
p2 | 10.1007/s11356-024-34471-8 | Biohythane production via anaerobic digestion process: fundamentals, scale-up challenges, and techno-economic and environmental aspects | 2023 | [7 empty] | anaerobic_digestion | ASBR | [51 empty] | table | high |  | ASBR reactor type described for biohythane production via anaerobic digestion; operational advantages and disadvantages reported, but no quantitative experimental data.
p2 | 10.1007/s11356-024-34471-8 | Biohythane production via anaerobic digestion process: fundamentals, scale-up challenges, and techno-economic and environmental aspects | 2023 | [7 empty] | anaerobic_digestion | [6 empty] | 122 | C | [44 empty] | text | high | Methanopyrus kandleri survival at 122°C | Temperature value for Methanopyrus kandleri, exceptionally heat-tolerant methanogen
p2 | 10.1007/s11356-024-34471-8 | Biohythane production via anaerobic digestion process: fundamentals, scale-up challenges, and techno-economic and environmental aspects | 2023 | [7 empty] | anaerobic_digestion | [6 empty] | 0 | C | psychrophilic | [43 empty] | text | high | Methanogenium frigidum thriving at 0°C | Temperature value for Methanogenium frigidum, psychrophilic methanogen
p2 | 10.1007/s11356-024-34471-8 | Biohythane production via anaerobic digestion process: fundamentals, scale-up challenges, and techno-economic and environmental aspects | 2023 | [7 empty] | anaerobic_digestion | [6 empty] | 17 | C | psychrophilic | [43 empty] | text | high | Methanogenium frigidum thriving at 17°C | Temperature value for Methanogenium frigidum, psychrophilic methanogen
p2 | 10.1007/s11356-024-34471-8 | Biohythane production via anaerobic digestion process: fundamentals, scale-up challenges, and techno-economic and environmental aspects | 2023 | [7 empty] | anaerobic_digestion | [6 empty] | 15 | C | psychrophilic | [43 empty] | text | high | Methanogenium frigidum optimal at 15°C | Optimal temperature for Methanogenium frigidum, psychrophilic methanogen
p2 | 10.1007/s11356-024-34471-8 | Biohythane production via anaerobic digestion process: fundamentals, scale-up challenges, and techno-economic and environmental aspects | 2023 | [7 empty] | anaerobic_digestion | [6 empty] | 25 | C | psychrophilic | [43 empty] | text | high |  | Psychrophilic range defined as below 25°C
p2 | 10.1007/s11356-024-34471-8 | Biohythane production via anaerobic digestion process: fundamentals, scale-up challenges, and techno-economic and environmental aspects | 2023 | [7 empty] | anaerobic_digestion | [6 empty] | 45 | C | mesophilic | [43 empty] | text | high |  | Mesophilic range ends at 45°C
p2 | 10.1007/s11356-024-34471-8 | Biohythane production via anaerobic digestion process: fundamentals, scale-up challenges, and techno-economic and environmental aspects | 2023 | [7 empty] | anaerobic_digestion | [6 empty] | 65 | C | thermophilic | [43 empty] | text | high |  | Thermophilic range ends at 65°C
p2 | 10.1007/s11356-024-34471-8 | Biohythane production via anaerobic digestion process: fundamentals, scale-up challenges, and techno-economic and environmental aspects | 2023 |  |  | none |  |  |  |  | anaerobic_digestion | [10 empty] | 3 | hours | [40 empty] | text | high |  | Hydrogenogenic stage HRT minimum reported (Chu et al. 2022)
p2 | 10.1007/s11356-024-34471-8 | Biohythane production via anaerobic digestion process: fundamentals, scale-up challenges, and techno-economic and environmental aspects | 2023 |  |  | none |  |  |  |  | anaerobic_digestion | [10 empty] | 10 | days | [40 empty] | text | high |  | Hydrogenogenic stage HRT maximum reported (Wirasembada et al. 2024)
p2 | 10.1007/s11356-024-34471-8 | Biohythane production via anaerobic digestion process: fundamentals, scale-up challenges, and techno-economic and environmental aspects | 2023 |  |  | none |  |  |  |  | anaerobic_digestion | [10 empty] | 3.5 | hours | [40 empty] | text | high |  | Methanogenesis stage HRT minimum reported (Wu et al. 2016b)
p2 | 10.1007/s11356-024-34471-8 | Biohythane production via anaerobic digestion process: fundamentals, scale-up challenges, and techno-economic and environmental aspects | 2023 |  |  | none |  |  |  |  | anaerobic_digestion | [10 empty] | 25 | days | [40 empty] | text | high |  | Methanogenesis stage HRT maximum reported (Dareioti et al. 2022; Sukphun et al. 2023a; Tsigkou et al. 2023)
p2 | 10.1007/s11356-024-34471-8 | Biohythane production via anaerobic digestion process: fundamentals, scale-up challenges, and techno-economic and environmental aspects | 2023 |  |  | none | catering waste |  |  |  | fermentation |  | batch | [24 empty] | 23.6 | mL/g VS | [6 empty] | biohythane | 23.6 | mL/g VS | [8 empty] | not reported |  |  |  |  | not reported |  | text | high |  | Batch mode; Elwakeel et al. 2023
p2 | 10.1007/s11356-024-34471-8 | Biohythane production via anaerobic digestion process: fundamentals, scale-up challenges, and techno-economic and environmental aspects | 2023 |  |  | none | OFMSW |  |  |  | fermentation | [26 empty] | 911.9 | mL/g VS | [6 empty] | biohythane | 911.9 | mL/g VS | [8 empty] | not reported |  |  |  |  | not reported |  | text | high |  | OFMSW; Alavi-Borazjani et al. 2022
p2 | 10.1007/s11356-024-34471-8 | Biohythane production via anaerobic digestion process: fundamentals, scale-up challenges, and techno-economic and environmental aspects | 2023 |  |  | none | organic solid waste from regional market |  |  |  | fermentation | [26 empty] | 258 | mL/g VS | [6 empty] | biohythane | 258 | mL/g VS | [8 empty] | not reported |  |  |  |  | not reported |  | text | high |  | Salazar-Batres et al. 2024
p2 | 10.1007/s11356-024-34471-8 | Biohythane production via anaerobic digestion process: fundamentals, scale-up challenges, and techno-economic and environmental aspects | 2023 |  |  | none | household solid waste |  |  |  | fermentation | [26 empty] | 543 | mL/g VS | [6 empty] | biohythane | 543 | mL/g VS | [8 empty] | not reported |  |  |  |  | not reported |  | text | high |  | Liu et al. 2006
p2 | 10.1007/s11356-024-34471-8 | Biohythane production via anaerobic digestion process: fundamentals, scale-up challenges, and techno-economic and environmental aspects | 2023 |  |  | none | raw food waste |  |  |  | fermentation | [26 empty] | 212.88 | mL/g VS | [6 empty] | biohythane | 212.88 | mL/g VS | [8 empty] | not reported |  |  |  |  | not reported |  | text | high |  | Cheng et al. 2016
p2 | 10.1007/s11356-024-34471-8 | Biohythane production via anaerobic digestion process: fundamentals, scale-up challenges, and techno-economic and environmental aspects | 2023 |  |  | none | food waste hydrolysate |  |  |  | fermentation | [26 empty] | 395.16 | mL/g VS | [6 empty] | biohythane | 395.16 | mL/g VS | [8 empty] | not reported |  |  |  |  | not reported |  | text | high |  | Pomdaeng et al. 2024
p2 | 10.1007/s11356-024-34471-8 | Biohythane production via anaerobic digestion process: fundamentals, scale-up challenges, and techno-economic and environmental aspects | 2023 |  |  | none | pre-aerated protein-rich food waste |  |  |  | fermentation | [26 empty] | 356.96 | mL/g VS | [6 empty] | biohythane | 356.96 | mL/g VS | [8 empty] | not reported |  |  |  |  | not reported |  | text | high |  | Rafeenia et al. 2017
p2 | 10.1007/s11356-024-34471-8 | Biohythane production via anaerobic digestion process: fundamentals, scale-up challenges, and techno-economic and environmental aspects | 2023 |  |  | none | tomato plant residues |  |  |  | anaerobic_digestion | [26 empty] | 264 | mL/g VS | [6 empty] | biohythane | 264 | mL/g VS | [15 empty] | text | high |  | Combined biohydrogen and biomethane yield; source: Ruiz-Aguilar et al. 2022
p2 | 10.1007/s11356-024-34471-8 | Biohythane production via anaerobic digestion process: fundamentals, scale-up challenges, and techno-economic and environmental aspects | 2023 |  |  | none | wheat straw |  |  |  | anaerobic_digestion | [26 empty] | 396 | mL/g VS | [6 empty] | biohythane | 396 | mL/g VS | [15 empty] | text | high |  | Combined biohydrogen and biomethane yield; source: Kongjan et al. 2011
p2 | 10.1007/s11356-024-34471-8 | Biohythane production via anaerobic digestion process: fundamentals, scale-up challenges, and techno-economic and environmental aspects | 2023 |  |  | none | sweet sorghum |  |  |  | anaerobic_digestion | [26 empty] | 39.4 | mL/g substrate | [6 empty] | biohythane | 39.4 | mL/g substrate | [15 empty] | text | high |  | Combined biohydrogen and biomethane yield; source: Antonopoulou et al. 2008
p2 | 10.1007/s11356-024-34471-8 | Biohythane production via anaerobic digestion process: fundamentals, scale-up challenges, and techno-economic and environmental aspects | 2023 |  |  | none | date fruit wastes |  |  |  | anaerobic_digestion | [26 empty] | 611 | mL/g VS | [6 empty] | biohythane | 611 | mL/g VS | [15 empty] | text | high |  | Combined biohydrogen and biomethane yield; source: Saidi et al. 2023
p2 | 10.1007/s11356-024-34471-8 | Biohythane production via anaerobic digestion process: fundamentals, scale-up challenges, and techno-economic and environmental aspects | 2023 |  |  | none | sugarcane straw hemicellulose hydrolyzate |  |  |  | anaerobic_digestion | [26 empty] | 288 | mL/g COD | [6 empty] | biohythane | 288 | mL/g COD | [15 empty] | text | high |  | Combined biohydrogen and biomethane yield; source: Tomasini et al. 2023
p2 | 10.1007/s11356-024-34471-8 | Biohythane production via anaerobic digestion process: fundamentals, scale-up challenges, and techno-economic and environmental aspects | 2023 |  |  | none | stillage |  |  |  | anaerobic_digestion | [26 empty] | 417 | mL/g VS | [6 empty] | biohythane | 417 | mL/g VS | [15 empty] | text | high |  | Combined biohydrogen and biomethane yield; source: Luo et al. 2011
p2 | 10.1007/s11356-024-34471-8 | Biohythane production via anaerobic digestion process: fundamentals, scale-up challenges, and techno-economic and environmental aspects | 2023 |  |  | none | cassava stillage |  |  |  | anaerobic_digestion | [26 empty] | 306 | mL/g VS | [6 empty] | biohythane | 306 | mL/g VS | [15 empty] | text | high |  | Combined biohydrogen and biomethane yield; source: Luo et al. 2010
p2 | 10.1007/s11356-024-34471-8 | Biohythane production via anaerobic digestion process: fundamentals, scale-up challenges, and techno-economic and environmental aspects | 2023 |  |  | none | vinasse | spent brewer yeast |  |  | anaerobic_digestion | [26 empty] | 258 | mL/g VS | [6 empty] | biohythane | 258 | mL/g VS | [15 empty] | text | high |  | Combined biohydrogen and biomethane yield; source: Nualsri et al. 2024
p2 | 10.1007/s11356-024-34471-8 | Biohythane production via anaerobic digestion process: fundamentals, scale-up challenges, and techno-economic and environmental aspects | 2023 |  |  | none | cheese whey |  |  |  | anaerobic_digestion | [21 empty] | 325 | mL CH4/g COD |  |  |  | 361.86 | mL/g COD | [6 empty] | biohythane | [17 empty] | text | high |  | Two-stage AD; first stage bioH2 yield 36.86 mL/g COD, second stage bioCH4 yield 325 mL/g COD, total 361.86 mL/g COD
p2 | 10.1007/s11356-024-34471-8 | Biohythane production via anaerobic digestion process: fundamentals, scale-up challenges, and techno-economic and environmental aspects | 2023 |  |  | none | cheese whey |  |  |  | anaerobic_digestion | [21 empty] | 170 | mL CH4/g COD | [11 empty] | biohythane | [17 empty] | text | high |  | Two-stage AD; first stage bioH2 yield 1.11 mole/mole lactose, second stage bioCH4 yield 170 mL/g COD
p2 | 10.1007/s11356-024-34471-8 | Biohythane production via anaerobic digestion process: fundamentals, scale-up challenges, and techno-economic and environmental aspects | 2023 |  |  | none | glucose |  |  |  | anaerobic_digestion | [21 empty] | 147 | mL CH4/g VSS | [11 empty] | biohythane | [17 empty] | text | high |  | Two-stage AD; first stage bioH2 yield 0.78 mole/mole glucose consumed, second stage bioCH4 yield 147 mL/g VSS
p2 | 10.1007/s11356-024-34471-8 | Biohythane production via anaerobic digestion process: fundamentals, scale-up challenges, and techno-economic and environmental aspects | 2023 |  |  | none | cheese whey | glycerin |  |  | anaerobic_digestion | [34 empty] | biohythane | 23.9 | mole/kg COD | [15 empty] | text | high |  | Two-stage AD; first stage bioH2 yield 9.9 mole/kg COD removed, second stage bioCH4 yield 14 mole/kg COD removed, total biohythane yield 23.9 mole/kg COD
p2 | 10.1007/s11356-024-34471-8 | Biohythane production via anaerobic digestion process: fundamentals, scale-up challenges, and techno-economic and environmental aspects | 2023 |  |  | none | cow dung | untreated domestic wastewater sludge |  |  | anaerobic_digestion |  | batch | [24 empty] | 877 | mL/g VS | [6 empty] | biohythane | [17 empty] | text | high |  | Batch operation; biohythane production from cow dung and untreated domestic wastewater sludge
p2 | 10.1007/s11356-024-34471-8 | Biohythane production via anaerobic digestion process: fundamentals, scale-up challenges, and techno-economic and environmental aspects | 2023 |  |  | none | cattle slurry | grass silage |  |  | anaerobic_digestion |  | batch | [24 empty] | 288 | mL/g VS | [6 empty] | biohythane | [17 empty] | text | high |  | Batch operation; biohythane production from cattle slurry and grass silage
p2 | 10.1007/s11356-024-34471-8 | Biohythane production via anaerobic digestion process: fundamentals, scale-up challenges, and techno-economic and environmental aspects | 2023 |  |  | none | food waste |  |  |  | anaerobic_digestion | batch | batch | [32 empty] | biohythane | 632.52 | mL/g VS | [15 empty] | text | high
p2 | 10.1007/s11356-024-34471-8 | Biohythane production via anaerobic digestion process: fundamentals, scale-up challenges, and techno-economic and environmental aspects | 2023 |  |  | none | olive pulp |  |  |  | anaerobic_digestion | [34 empty] | biohydrogen | 0.13 | mol bioH2/kg TS | [15 empty] | text | high
p2 | 10.1007/s11356-024-34471-8 | Biohythane production via anaerobic digestion process: fundamentals, scale-up challenges, and techno-economic and environmental aspects | 2023 |  |  | none | palm oil mill effluent |  |  |  | anaerobic_digestion | [26 empty] | 535 | L/kg COD | [6 empty] | biohythane | [17 empty] | text | high
p2 | 10.1007/s11356-024-34471-8 | Biohythane production via anaerobic digestion process: fundamentals, scale-up challenges, and techno-economic and environmental aspects | 2023 |  |  | none | palm oil mill effluent | concentrated latex wastewater |  |  | anaerobic_digestion | [21 empty] | 1.2 | mL bioCH4/g VS | 1.2 |  |  | 95.45 | mL bioH2/g VS | [6 empty] | biohythane | 96.65 | mL/g VS | [15 empty] | text | high
p2 | 10.1007/s11356-024-34471-8 | Biohythane production via anaerobic digestion process: fundamentals, scale-up challenges, and techno-economic and environmental aspects | 2023 |  | Laminaria digitata | feedstock | macroalgae (Laminaria digitata) and microalgae (Nannochloropsis oceanica) |  |  |  | anaerobic_digestion | [34 empty] | biohythane | 390.4 | mL/g VS | [15 empty] | text | high |  | Both macroalgae and microalgae used as feedstock
p2 | 10.1007/s11356-024-34471-8 | Biohythane production via anaerobic digestion process: fundamentals, scale-up challenges, and techno-economic and environmental aspects | 2023 |  |  | feedstock | microalgae | fecal sludge |  |  | anaerobic_digestion | [21 empty] | 281 | mL bioCH4/g VS | 281 |  |  | 24.5 | mL bioH2/g VS | [6 empty] | biohythane | 305.5 | mL/g VS | [15 empty] | text | high
p2 | 10.1007/s11356-024-34471-8 | Biohythane production via anaerobic digestion process: fundamentals, scale-up challenges, and techno-economic and environmental aspects | 2023 |  |  | none |  |  |  |  | anaerobic_digestion | [21 empty] | 311.9 | mL bioCH4/g VS | 311.9 |  |  | 321 | mL/g VS | [24 empty] | text | medium |  | Biohythane yield reported as sum of bioH2 and bioCH4 yields (Wu et al. 2023)
p2 | 10.1007/s11356-024-34471-8 | Biohythane production via anaerobic digestion process: fundamentals, scale-up challenges, and techno-economic and environmental aspects | 2023 |  | Scenedesmus obliquus | feedstock | S. obliquus algae |  |  |  | anaerobic_digestion | [21 empty] | 119 | cm3/g VS | 119 |  |  | 175 | cm3/g VS | [24 empty] | text | medium |  | Biohythane yield reported as sum of bioH2 and bioCH4 yields (Abimbola et al. 2023)
p2 | 10.1007/s11356-024-34471-8 | Biohythane production via anaerobic digestion process: fundamentals, scale-up challenges, and techno-economic and environmental aspects | 2023 |  |  | none | sedimented pulp and paper mill waste fiber |  |  |  | anaerobic_digestion | [26 empty] | 376.1 | mL/g VS | [24 empty] | text | medium |  | Combined bioH2 and bioCH4 yield (El-Qelish et al. 2024)
p2 | 10.1007/s11356-024-34471-8 | Biohythane production via anaerobic digestion process: fundamentals, scale-up challenges, and techno-economic and environmental aspects | 2023 |  |  | none | tofu-processing residue (okara) |  |  |  | anaerobic_digestion | [21 empty] | 64.4 | mL bioCH4/g VS | 64.4 |  |  | 114.4 | mL/g VS | [24 empty] | text | medium |  | Biohythane yield reported as sum of bioH2 and bioCH4 yields (Ali et al. 2024)
p2 | 10.1007/s11356-024-34471-8 | Biohythane production via anaerobic digestion process: fundamentals, scale-up challenges, and techno-economic and environmental aspects | 2023 |  |  | none | tofu-processing residue (okara) |  |  |  | anaerobic_digestion | [26 empty] | 581.42 | mL/g VS | [24 empty] | text | medium |  | Biohythane yield (Ali et al. 2022)
p2 | 10.1007/s11356-024-34471-8 | Biohythane production via anaerobic digestion process: fundamentals, scale-up challenges, and techno-economic and environmental aspects | 2023 |  |  | none | residual glycerin |  |  |  | anaerobic_digestion | [26 empty] | 976 | mL/L medium | [24 empty] | text | medium |  | Biohythane yield (de Oliveira Faber et al. 2023)
p2 | 10.1007/s11356-024-34471-8 | Biohythane production via anaerobic digestion process: fundamentals, scale-up challenges, and techno-economic and environmental aspects | 2023 |  |  | none | corn steep liquor |  |  |  | anaerobic_digestion | [52 empty] | text | medium |  | BioH2 production: 670 cm3/L/day; BioCH4 production: 220 cm3/L/day (Stoyancheva et al. 2023)
p2 | 10.1007/s11356-024-34471-8 | Biohythane production via anaerobic digestion process: fundamentals, scale-up challenges, and techno-economic and environmental aspects | 2023 |  |  | none | Atriplex crassifolia (halophytic biomass) |  |  |  | anaerobic_digestion | [52 empty] | text | medium |  | BioH2 yield: 13.2 mL/g (stage 1); BioCH4 yield: 8.5 mL/g (stage 2) (Nawaz et al. 2023)
p2 | 10.1007/s11356-024-34471-8 | Biohythane production via anaerobic digestion process: fundamentals, scale-up challenges, and techno-economic and environmental aspects | 2023 |  |  | none | Napier grass |  |  |  | anaerobic_digestion | [26 empty] | 457 | mL/g VS | [24 empty] | text | medium |  | Biohythane yield (Pomdaeng et al. 2022)
p2 | 10.1007/s11356-024-34471-8 | Biohythane production via anaerobic digestion process: fundamentals, scale-up challenges, and techno-economic and environmental aspects | 2023 |  |  | none | skim latex serum (desulfated by rubber wood ash) |  |  |  | anaerobic_digestion | [21 empty] | 294.53 | mL bioCH4/g COD |  |  |  | 367.56 | mL/g COD | [24 empty] | text | medium |  | Biohythane yield reported as sum of bioH2 and bioCH4 yields (Raketh et al. 2022)
p2 | 10.1007/s11356-024-34471-8 | Biohythane production via anaerobic digestion process: fundamentals, scale-up challenges, and techno-economic and environmental aspects | 2023 |  |  | none | cassava starch-based polymers |  |  |  | anaerobic_digestion | [26 empty] | 269 | mL/g VS | [6 empty] | biohythane | 269 | mL/g VS | [15 empty] | text | high
p2 | 10.1007/s11356-024-34471-8 | Biohythane production via anaerobic digestion process: fundamentals, scale-up challenges, and techno-economic and environmental aspects | 2023 |  |  | none | water hyacinth leaves |  |  |  | anaerobic_digestion | [21 empty] | 143.4 | mL/g VS | 143.4 |  |  | 195.1 | mL/g VS | [6 empty] | biohythane | 195.1 | mL/g VS | [15 empty] | text | high |  | Includes 51.7 mL bioH2/g VS and 143.4 mL bioCH4/g VS
p2 | 10.1007/s11356-024-34471-8 | Biohythane production via anaerobic digestion process: fundamentals, scale-up challenges, and techno-economic and environmental aspects | 2023 |  |  | none | spent mushroom beds |  |  |  | anaerobic_digestion | [26 empty] | 252.49 | mL/g VS | [6 empty] | biohythane | 252.49 | mL/g VS | [15 empty] | text | high
p2 | 10.1007/s11356-024-34471-8 | Biohythane production via anaerobic digestion process: fundamentals, scale-up challenges, and techno-economic and environmental aspects | 2023 |  |  | none | municipal biowaste |  |  |  | anaerobic_digestion | CSTR | [5 empty] | 55 | C | thermophilic |  | 3.3 | days |  |  | 16 | kg VS/m3/d | [10 empty] | 51 | L/kg VS | [6 empty] | biohydrogen | 51 | L/kg VS | [15 empty] | text | high |  | First stage of two-stage CSTR system, bioH2 yield
p2 | 10.1007/s11356-024-34471-8 | Biohythane production via anaerobic digestion process: fundamentals, scale-up challenges, and techno-economic and environmental aspects | 2023 |  |  | none | potato waste |  |  |  | anaerobic_digestion | CSTR | [5 empty] | 35 | C | mesophilic | 5.5 | 6 | hours | [14 empty] | 30 | L bioH2/kg TS | [24 empty] | text | high
p2 | 10.1007/s11356-024-34471-8 | Biohythane production via anaerobic digestion process: fundamentals, scale-up challenges, and techno-economic and environmental aspects | 2023 |  |  | none | potato waste |  |  |  | anaerobic_digestion | CSTR | [5 empty] | 35 | C | mesophilic | 7 | 90 | days | [9 empty] | 183 | L bioCH4/kg TS | [29 empty] | text | high
p2 | 10.1007/s11356-024-34471-8 | Biohythane production via anaerobic digestion process: fundamentals, scale-up challenges, and techno-economic and environmental aspects | 2023 |  |  | none | wine vinasse | sewage sludge and poultry manure |  |  | anaerobic_digestion | CSTR | [5 empty] | 55 | C | thermophilic |  | 5 | days | [14 empty] | 40.41 | mL bioH2/g VS | [24 empty] | text | high
p2 | 10.1007/s11356-024-34471-8 | Biohythane production via anaerobic digestion process: fundamentals, scale-up challenges, and techno-economic and environmental aspects | 2023 |  |  | none | wine vinasse | sewage sludge and poultry manure |  |  | anaerobic_digestion | CSTR | [5 empty] | 35 | C | mesophilic |  | 12 | days | [9 empty] | 391 | mL bioCH4/g VS | 391 | [28 empty] | text | high
p2 | 10.1007/s11356-024-34471-8 | Biohythane production via anaerobic digestion process: fundamentals, scale-up challenges, and techno-economic and environmental aspects | 2023 |  |  | none | palm oil mill effluent |  |  |  | anaerobic_digestion | UASB | [5 empty] | 55 | C | thermophilic |  | 2 | days | [14 empty] | 215 | L bioH2/kg COD | [24 empty] | text | high
p2 | 10.1007/s11356-024-34471-8 | Biohythane production via anaerobic digestion process: fundamentals, scale-up challenges, and techno-economic and environmental aspects | 2023 |  |  | none | palm oil mill effluent |  |  |  | anaerobic_digestion | CSTR | [5 empty] | 37 | C | mesophilic |  | 5 | days | [9 empty] | 320 | L bioCH4/kg COD | [29 empty] | text | high
p2 | 10.1007/s11356-024-34471-8 | Biohythane production via anaerobic digestion process: fundamentals, scale-up challenges, and techno-economic and environmental aspects | 2023 |  |  | none | Agave tequilana bagasse |  |  |  | anaerobic_digestion | UASB | [5 empty] | 24 | C | not reported |  | 14 | hours |  |  | 20 | g COD/L/d | [5 empty] | 6.4 | L bioCH4/L/d | [29 empty] | text | high |  | Temperature range 23-25 C; median value used
p2 | 10.1007/s11356-024-34471-8 | Biohythane production via anaerobic digestion process: fundamentals, scale-up challenges, and techno-economic and environmental aspects | 2023 |  |  | none | organic solid waste |  |  |  | anaerobic_digestion | SBR | [5 empty] | 37 | C | mesophilic |  | 16 | hours |  |  | 60 | g VS/L/d | [10 empty] | 28 | mL bioH2/g VS | [24 empty] | text | high
p2 | 10.1007/s11356-024-34471-8 | Biohythane production via anaerobic digestion process: fundamentals, scale-up challenges, and techno-economic and environmental aspects | 2023 |  |  | none | organic solid waste |  |  |  | anaerobic_digestion | SBR | [5 empty] | 37 | C | mesophilic |  | 2.8 | days |  |  | 2.8 | g VS/L/d | [5 empty] | 230 | mL bioCH4/g VS | 230 | [28 empty] | text | high
p2 | 10.1007/s11356-024-34471-8 | Biohythane production via anaerobic digestion process: fundamentals, scale-up challenges, and techno-economic and environmental aspects | 2023 |  |  | none | synthetic wastewater |  |  |  | other | SBBR | batch |  |  |  |  | 28 | C | mesophilic | [5 empty] | 4.75 | kg_COD/m3/d | [18 empty] | bioH2 | 1.59 | moles bioH2/kg COD_removed | [15 empty] | text | high |  | First SBBR stage, Venkata Mohan et al. 2008
p2 | 10.1007/s11356-024-34471-8 | Biohythane production via anaerobic digestion process: fundamentals, scale-up challenges, and techno-economic and environmental aspects | 2023 |  |  | none | synthetic wastewater |  |  |  | other | suspended-growth | [7 empty] | mesophilic |  | 1 | days | 1 | days | [20 empty] | bioH2 | 5.64 | mL/g COD | [15 empty] | text | high |  | First stage, DiStefano and Palomar 2010
p2 | 10.1007/s11356-024-34471-8 | Biohythane production via anaerobic digestion process: fundamentals, scale-up challenges, and techno-economic and environmental aspects | 2023 |  |  | none | synthetic wastewater |  |  |  | other | suspended-growth | [7 empty] | mesophilic |  | 20 | days | 20 | days | [12 empty] | 320 | mL bioCH4/g COD | [6 empty] | bioCH4 | [17 empty] | text | high |  | Second stage, DiStefano and Palomar 2010
p2 | 10.1007/s11356-024-34471-8 | Biohythane production via anaerobic digestion process: fundamentals, scale-up challenges, and techno-economic and environmental aspects | 2023 |  |  | none | wheat straw |  |  |  | anaerobic_digestion | UASB | [5 empty] | 70 | C | thermophilic |  | 1 | days |  |  | 9.9 | g_VS/L/d | [18 empty] | bioH2 | 89 | mL/g VS | [15 empty] | text | high |  | First UASB stage, Kongjan et al. 2011
p2 | 10.1007/s11356-024-34471-8 | Biohythane production via anaerobic digestion process: fundamentals, scale-up challenges, and techno-economic and environmental aspects | 2023 |  |  | none | wheat straw |  |  |  | anaerobic_digestion | UASB | [5 empty] | 55 | C | thermophilic |  | 3 | days |  |  | 3.3 | g_VS/L/d | [5 empty] | 307 | mL/g VS | 307 | [10 empty] | bioCH4 | [17 empty] | text | high |  | Second UASB stage, Kongjan et al. 2011
p2 | 10.1007/s11356-024-34471-8 | Biohythane production via anaerobic digestion process: fundamentals, scale-up challenges, and techno-economic and environmental aspects | 2023 |  |  | none | cheese whey-glycerin mixture |  |  |  | anaerobic_digestion | AFBR | [5 empty] | 55 | C | thermophilic |  | 4 | hours |  |  | 11.6 | kg_COD/m3/d | [18 empty] | bioH2 | 9.9 | moles bioH2/kg COD_removed | [15 empty] | text | high |  | First AFBR stage, de Souza Almeida et al. 2023
p2 | 10.1007/s11356-024-34471-8 | Biohythane production via anaerobic digestion process: fundamentals, scale-up challenges, and techno-economic and environmental aspects | 2023 |  |  | none | cheese whey-glycerin mixture |  |  |  | anaerobic_digestion | AFBR | [5 empty] | 30 | C | mesophilic |  | 24 | hours |  |  | 18.5 | kg_COD/m3/d | [18 empty] | bioCH4 | 14 | moles bioCH4/kg COD_removed | [15 empty] | text | high |  | Second AFBR stage, de Souza Almeida et al. 2023
p40 | 10.1016/j.algal.2024.103444 | Bioprospecting marine microalgae as sustainable bio-factories for value-added compounds | 2024 |  | Arthrospira platensis | feedstock | [57 empty] | table | high |  | Coral trout (Plectropomus leopardus), inclusion level 2-10%, improved growth performance, increase in RBCs, WBCs, immunoglobulins
p40 | 10.1016/j.algal.2024.103444 | Bioprospecting marine microalgae as sustainable bio-factories for value-added compounds | 2024 |  | Chlorococcum oleofaciens KF584224.1 | cultivation_medium |  |  |  |  | algae_cultivation | [6 empty] | 30 | C |  | 7.5 | [24 empty] | lipids | 59.18 | % dw | [15 empty] | table | high | BG-11 medium, 30 °C, pH 7.5, illumination using cool white fluorescent lamps at 50 photons μmol m-2s-1 | BG-11 medium supplemented with ferric ions, 30 °C, (L/D) 16:8, pH 7.5, illumination using cool white light at 400 photons μmol m-2s-1
p40 | 10.1016/j.algal.2024.103444 | Bioprospecting marine microalgae as sustainable bio-factories for value-added compounds | 2024 |  | Scenedesmus obliquus FACHB-276 | cultivation_medium |  |  |  |  | algae_cultivation | [6 empty] | 24 | C |  | 7 | [24 empty] | lipids | 19.78 | % dw | [15 empty] | table | high |  | Initially in BG-11 medium and then in municipal wastewater with varied direct current intensity, pH 7 ± 0.5, temperature 24 ± 2 °C, light intensity of 5500 lx for 24 h, aeration 0.8 L/min
p40 | 10.1016/j.algal.2024.103444 | Bioprospecting marine microalgae as sustainable bio-factories for value-added compounds | 2024 |  | Scenedesmus obliquus Kützing SAG276-10 | cultivation_medium |  |  |  |  | algae_cultivation | [6 empty] | 25 | C |  | 7 | [24 empty] | lipids | 24.03 | % dw | [15 empty] | table | high |  | Synthetic wastewater medium enriched with different concentrations of waste glycerol (WG), 25 ± 1 °C, pH 7, photoperiod (L/D) 18:6, illumination using fluorescent lamps at a light intensity of 100 μmol photons m-2s-1
p40 | 10.1016/j.algal.2024.103444 | Bioprospecting marine microalgae as sustainable bio-factories for value-added compounds | 2024 |  | Desmodus musskomareikii (MK990101) | cultivation_medium |  |  |  |  | algae_cultivation | [6 empty] | 27 | C |  | 7.4 | [24 empty] | lipids | 17.85 | % dw | [15 empty] | table | high |  | BG-11 medium, 27 ± 1 °C, pH 7.4, illumination at 20-24 μmol m-2s-1 PPFD/1600 lx using fluorescent white tubes, photoperiod (L/D) 16:8
p40 | 10.1016/j.algal.2024.103444 | Bioprospecting marine microalgae as sustainable bio-factories for value-added compounds | 2024 |  | Spirulina | none |  |  |  |  | algae_cultivation | closed flat panel photobioreactor | [51 empty] | text | high |  | Spirulina production increased ~20-fold using closed flat panel photobioreactor; no AD or biogas data.
p40 | 10.1016/j.algal.2024.103444 | Bioprospecting marine microalgae as sustainable bio-factories for value-added compounds | 2024 |  |  | none | microalgal biomass |  |  |  | other | [52 empty] | text | high |  | Feed containing 5-15% algal biomass content suggested as ideal formulation mix for fish and farm animals.
p40 | 10.1016/j.algal.2024.103444 | Bioprospecting marine microalgae as sustainable bio-factories for value-added compounds | 2024 |  |  | none | algal oil methyl esters |  |  |  | other | [34 empty] | biodiesel | 37.06 | MJ/kg | [8 empty] | not reported |  |  |  |  | not reported |  | text | high | rapeseed oil methyl esters (37.26 MJ/kg) | Calorific value comparison; density and viscosity similar to rapeseed oil methyl esters
p41 | 10.1016/j.bej.2024.109219 | Biorefinery-based sustainability assessment of macroalgae waste valorization to polylactic acid: Exergy and exergoeconomic perspectives | 2024 |  | Eucheuma cottonii | feedstock | Eucheuma cottonii residue (ECR) |  |  |  | fermentation | [34 empty] | L-lactic acid | 5194 | kg/hr | [8 empty] | no |  |  |  |  | not reported |  | abstract | high |  | Production rate for L-lactic acid from ECR reported for all scenarios.
p41 | 10.1016/j.bej.2024.109219 | Biorefinery-based sustainability assessment of macroalgae waste valorization to polylactic acid: Exergy and exergoeconomic perspectives | 2024 |  | Eucheuma cottonii | feedstock | Eucheuma cottonii residues |  |  |  | other | [34 empty] | L-LA | 5194 | kg/hr | [8 empty] | not reported |  |  |  |  | not reported |  | table | high |  | Aspen Plus simulation, target production; input ECRs fixed at 12079.07 kg/hr
p41 | 10.1016/j.bej.2024.109219 | Biorefinery-based sustainability assessment of macroalgae waste valorization to polylactic acid: Exergy and exergoeconomic perspectives | 2024 | [42 empty] | organic fertilizer | 1609.01 | kg/hr | [15 empty] | text | high
p41 | 10.1016/j.bej.2024.109219 | Biorefinery-based sustainability assessment of macroalgae waste valorization to polylactic acid: Exergy and exergoeconomic perspectives | 2024 | [46 empty] | 28679.58 | kW | [12 empty] | text | high |  | Scenario 1 energy consumption
p41 | 10.1016/j.bej.2024.109219 | Biorefinery-based sustainability assessment of macroalgae waste valorization to polylactic acid: Exergy and exergoeconomic perspectives | 2024 | [46 empty] | 30296.15 | kW | [12 empty] | text | high |  | Scenario 3 energy consumption
p41 | 10.1016/j.bej.2024.109219 | Biorefinery-based sustainability assessment of macroalgae waste valorization to polylactic acid: Exergy and exergoeconomic perspectives | 2024 | [46 empty] | 232249.16 | kW | [12 empty] | text | high |  | Scenario 1 input exergy rate
p41 | 10.1016/j.bej.2024.109219 | Biorefinery-based sustainability assessment of macroalgae waste valorization to polylactic acid: Exergy and exergoeconomic perspectives | 2024 | [46 empty] | 205927.31 | kW | [12 empty] | text | high |  | Scenario 1 output exergy rate
p41 | 10.1016/j.bej.2024.109219 | Biorefinery-based sustainability assessment of macroalgae waste valorization to polylactic acid: Exergy and exergoeconomic perspectives | 2024 | [46 empty] | 26321.85 | kW | [12 empty] | text | high |  | Scenario 1 exergy destruction rate
p41 | 10.1016/j.bej.2024.109219 | Biorefinery-based sustainability assessment of macroalgae waste valorization to polylactic acid: Exergy and exergoeconomic perspectives | 2024 | [46 empty] | 18875.62 | kW | [12 empty] | text | high |  | Scenario 1 PSSF unit exergy loss
p41 | 10.1016/j.bej.2024.109219 | Biorefinery-based sustainability assessment of macroalgae waste valorization to polylactic acid: Exergy and exergoeconomic perspectives | 2024 | [46 empty] | 3062.61 | kW | [12 empty] | text | high |  | Scenario 1 ECR pre-hydrolyse unit exergy loss
p41 | 10.1016/j.bej.2024.109219 | Biorefinery-based sustainability assessment of macroalgae waste valorization to polylactic acid: Exergy and exergoeconomic perspectives | 2024 | [46 empty] | 2068.57 | kW | [12 empty] | text | high |  | Scenario 1 LAB cultivation unit exergy loss
p41 | 10.1016/j.bej.2024.109219 | Biorefinery-based sustainability assessment of macroalgae waste valorization to polylactic acid: Exergy and exergoeconomic perspectives | 2024 | [46 empty] | 416.95 | kW | [12 empty] | text | high |  | Scenario 1 L-LA recovery unit exergy loss
p41 | 10.1016/j.bej.2024.109219 | Biorefinery-based sustainability assessment of macroalgae waste valorization to polylactic acid: Exergy and exergoeconomic perspectives | 2024 | [46 empty] | 22 | % | [12 empty] | text | high |  | Scenario 1 PSSF unit universal exergy efficiency
p41 | 10.1016/j.bej.2024.109219 | Biorefinery-based sustainability assessment of macroalgae waste valorization to polylactic acid: Exergy and exergoeconomic perspectives | 2024 | [46 empty] | 99.7 | % | [12 empty] | text | high |  | Scenario 1 L-LA recovery unit universal exergy efficiency
p41 | 10.1016/j.bej.2024.109219 | Biorefinery-based sustainability assessment of macroalgae waste valorization to polylactic acid: Exergy and exergoeconomic perspectives | 2024 | [7 empty] | fermentation | PSSF | [37 empty] | 14759.44 | kW | [12 empty] | text | high |  | Exergetic improvement potential for PSSF unit, average value across three scenarios.
p41 | 10.1016/j.bej.2024.109219 | Biorefinery-based sustainability assessment of macroalgae waste valorization to polylactic acid: Exergy and exergoeconomic perspectives | 2024 | [7 empty] | fermentation | [38 empty] | 311251.1 | kW | [12 empty] | text | high | Scenario 3 | Total input exergy for Scenario 3.
p41 | 10.1016/j.bej.2024.109219 | Biorefinery-based sustainability assessment of macroalgae waste valorization to polylactic acid: Exergy and exergoeconomic perspectives | 2024 | [7 empty] | fermentation | [38 empty] | 27389.6 | kW | [12 empty] | text | high | Scenario 3 | Total destroyed exergy rate for Scenario 3.
p41 | 10.1016/j.bej.2024.109219 | Biorefinery-based sustainability assessment of macroalgae waste valorization to polylactic acid: Exergy and exergoeconomic perspectives | 2024 |  | Eucheuma cottonii | feedstock | red macroalgae waste |  |  |  | fermentation | PSSF reactor | [33 empty] | L-lactic acid | 5194 | kg/hr | [8 empty] | not reported |  |  |  |  | not reported |  | text | high |  | Fermentation process; PSSF reactor; bioproduct yield from simulation
p41 | 10.1016/j.bej.2024.109219 | Biorefinery-based sustainability assessment of macroalgae waste valorization to polylactic acid: Exergy and exergoeconomic perspectives | 2024 |  | Eucheuma cottonii | feedstock | red macroalgae waste |  |  |  | fermentation | [34 empty] | organic fertilizer | 1609.01 | kg/hr | [8 empty] | not reported |  |  |  |  | not reported |  | text | high |  | Organic fertilizer yield from simulation
p41 | 10.1016/j.bej.2024.109219 | Biorefinery-based sustainability assessment of macroalgae waste valorization to polylactic acid: Exergy and exergoeconomic perspectives | 2024 |  |  | none |  |  |  |  | other | PSSF reactor | [37 empty] | 18875.62 | kW | [5 empty] | not reported |  |  |  |  | not reported |  | text | high |  | Exergy destruction rate for PSSF reactor
p41 | 10.1016/j.bej.2024.109219 | Biorefinery-based sustainability assessment of macroalgae waste valorization to polylactic acid: Exergy and exergoeconomic perspectives | 2024 |  |  | none |  |  |  |  | other | ring-opening polymerization unit | [37 empty] | 400.65 | kW | [5 empty] | not reported |  |  |  |  | not reported |  | text | high |  | Exergy destruction rate for ring-opening polymerization unit
p41 | 10.1016/j.bej.2024.109219 | Biorefinery-based sustainability assessment of macroalgae waste valorization to polylactic acid: Exergy and exergoeconomic perspectives | 2024 |  |  | none |  |  |  |  | other | L-LA recovery unit | [37 empty] | 0.99 | [6 empty] | not reported |  |  |  |  | not reported |  | text | high |  | Exergoeconomic factor for L-LA recovery unit
p41 | 10.1016/j.bej.2024.109219 | Biorefinery-based sustainability assessment of macroalgae waste valorization to polylactic acid: Exergy and exergoeconomic perspectives | 2024 |  |  | none |  |  |  |  | other | PSSF reactor | [37 empty] | 0.56 | [6 empty] | not reported |  |  |  |  | not reported |  | text | high |  | Exergoeconomic factor for PSSF reactor
p41 | 10.1016/j.bej.2024.109219 | Biorefinery-based sustainability assessment of macroalgae waste valorization to polylactic acid: Exergy and exergoeconomic perspectives | 2024 |  |  | none |  |  |  |  | other | fertiliser production and wastewater treatment unit | [37 empty] | 0.97 | [6 empty] | not reported |  |  |  |  | not reported |  | text | high |  | Exergoeconomic factor for fertiliser production and wastewater treatment unit
p41 | 10.1016/j.bej.2024.109219 | Biorefinery-based sustainability assessment of macroalgae waste valorization to polylactic acid: Exergy and exergoeconomic perspectives | 2024 |  |  | none |  |  |  |  | other | ring-opening polymerisation unit | [37 empty] | 0.98 | [6 empty] | not reported |  |  |  |  | not reported |  | text | high |  | Exergoeconomic factor for ring-opening polymerisation unit
p41 | 10.1016/j.bej.2024.109219 | Biorefinery-based sustainability assessment of macroalgae waste valorization to polylactic acid: Exergy and exergoeconomic perspectives | 2024 |  | Eucheuma cottonii | feedstock | Eucheuma cottonii residue |  |  |  | fermentation |  |  |  |  | chemical | sodium citrate buffer, 50 mM, 50°C, pH 4.8, 6 hours | 50 | C |  | 4.8 | [9 empty] | 6 | hours | [24 empty] | not reported |  |  |  |  | not reported |  | figure | high |  | Pre-hydrolysis step parameters extracted from process flow diagram.
p41 | 10.1016/j.bej.2024.109219 | Biorefinery-based sustainability assessment of macroalgae waste valorization to polylactic acid: Exergy and exergoeconomic perspectives | 2024 |  |  | none | cellulase enzyme production (Trichoderma reesei) |  |  |  | fermentation | [6 empty] | 28 | C |  | 5 | [24 empty] | cellulase enzyme | [10 empty] | not reported |  |  |  |  | not reported |  | figure | high |  | Cellulase enzyme production step parameters extracted from process flow diagram.
p41 | 10.1016/j.bej.2024.109219 | Biorefinery-based sustainability assessment of macroalgae waste valorization to polylactic acid: Exergy and exergoeconomic perspectives | 2024 |  |  | none | lactic acid bacteria (Bacillus coagulans ATCC 7050) |  |  |  | fermentation | [34 empty] | lactic acid bacteria | [10 empty] | not reported |  |  |  |  | not reported |  | figure | high |  | LAB preparation step parameters extracted from process flow diagram.
p41 | 10.1016/j.bej.2024.109219 | Biorefinery-based sustainability assessment of macroalgae waste valorization to polylactic acid: Exergy and exergoeconomic perspectives | 2024 |  | Eucheuma cottonii | feedstock | Eucheuma cottonii residue |  |  |  | fermentation | [6 empty] | 37 | C |  | 4.8 | [9 empty] | 25 | hours | [13 empty] | L-lactic acid | [10 empty] | not reported |  |  |  |  | not reported |  | figure | high |  | PSSF step parameters extracted from process flow diagram.
p41 | 10.1016/j.bej.2024.109219 | Biorefinery-based sustainability assessment of macroalgae waste valorization to polylactic acid: Exergy and exergoeconomic perspectives | 2024 |  | Eucheuma cottonii | feedstock | Eucheuma cottonii residue |  |  |  | fermentation | [6 empty] | 30 | C | [26 empty] | L-lactic acid | [10 empty] | not reported |  |  |  |  | not reported |  | figure | high |  | L-LA precipitation step parameters extracted from process flow diagram.
p41 | 10.1016/j.bej.2024.109219 | Biorefinery-based sustainability assessment of macroalgae waste valorization to polylactic acid: Exergy and exergoeconomic perspectives | 2024 |  | Eucheuma cottonii | feedstock | Eucheuma cottonii residue |  |  |  | fermentation | [6 empty] | 70 | C | [26 empty] | L-lactic acid | [10 empty] | not reported |  |  |  |  | not reported |  | figure | high |  | L-LA esterification step parameters extracted from process flow diagram.
p41 | 10.1016/j.bej.2024.109219 | Biorefinery-based sustainability assessment of macroalgae waste valorization to polylactic acid: Exergy and exergoeconomic perspectives | 2024 |  | Eucheuma cottonii | feedstock | dry Eucheuma cottonii residue |  |  |  | other |  |  |  |  | chemical | sodium citrate buffer | [39 empty] | not reported |  |  |  |  | not reported |  | figure | high |  | Pretreatment step for macroalgae residue using sodium citrate buffer.
p41 | 10.1016/j.bej.2024.109219 | Biorefinery-based sustainability assessment of macroalgae waste valorization to polylactic acid: Exergy and exergoeconomic perspectives | 2024 |  |  | none | solid organic waste |  |  |  | anaerobic_digestion |  |  |  |  | none | [29 empty] | biogas | [10 empty] | not reported |  |  |  |  | not reported |  | figure | medium |  | Solid organic waste from fermentation processed in anaerobic digester to produce biogas.
p41 | 10.1016/j.bej.2024.109219 | Biorefinery-based sustainability assessment of macroalgae waste valorization to polylactic acid: Exergy and exergoeconomic perspectives | 2024 |  |  | none | wastewater |  |  |  | anaerobic_digestion |  |  |  |  | none | [29 empty] | biogas | [10 empty] | not reported |  |  |  |  | not reported |  | figure | medium |  | Wastewater treated in anaerobic digester to produce biogas.
p41 | 10.1016/j.bej.2024.109219 | Biorefinery-based sustainability assessment of macroalgae waste valorization to polylactic acid: Exergy and exergoeconomic perspectives | 2024 |  |  | none | L-LA broth |  |  |  | other |  |  |  |  | chemical | esterification, distillation, hydrolysis, filtration, precipitation; methanol reagent; recycling | [28 empty] | L-lactic acid | [10 empty] | not reported |  |  |  |  | not reported |  | figure | high |  | L-LA broth purified via multiple chemical unit operations to yield high-purity L-lactic acid.
p41 | 10.1016/j.bej.2024.109219 | Biorefinery-based sustainability assessment of macroalgae waste valorization to polylactic acid: Exergy and exergoeconomic perspectives | 2024 |  |  | none | solid waste |  |  |  | other | centrifuge |  |  |  | mechanical | centrifugation and drying | [28 empty] | organic fertilizer | [10 empty] | not reported |  |  |  |  | not reported |  | figure | high |  | Solid waste processed via centrifuge and dryer to produce organic fertilizer.
p41 | 10.1016/j.bej.2024.109219 | Biorefinery-based sustainability assessment of macroalgae waste valorization to polylactic acid: Exergy and exergoeconomic perspectives | 2024 |  |  | none | wastewater |  |  |  | other | aerobic digester |  |  |  | none | [40 empty] | not reported |  |  |  |  | not reported |  | figure | medium |  | Wastewater treated in aerobic digester for discharge.
p41 | 10.1016/j.bej.2024.109219 | Biorefinery-based sustainability assessment of macroalgae waste valorization to polylactic acid: Exergy and exergoeconomic perspectives | 2024 |  |  | none | cellulase enzyme |  |  |  | fermentation |  |  |  |  | none | [29 empty] | cellulase enzyme | [10 empty] | not reported |  |  |  |  | not reported |  | figure | medium |  | Cellulase enzyme produced via Trichoderma reesei fermentation using glucose, ammonia, and oxygen.
p41 | 10.1016/j.bej.2024.109219 | Biorefinery-based sustainability assessment of macroalgae waste valorization to polylactic acid: Exergy and exergoeconomic perspectives | 2024 |  |  | none | Bacillus coagulans ATCC 7050 |  |  |  | fermentation |  |  |  |  | none | [29 empty] | lactic acid bacteria | [10 empty] | not reported |  |  |  |  | not reported |  | figure | medium |  | LAB cultivated in MRS broth using yeast, ammonia, and glucose.
p41 | 10.1016/j.bej.2024.109219 | Biorefinery-based sustainability assessment of macroalgae waste valorization to polylactic acid: Exergy and exergoeconomic perspectives | 2024 |  |  | none | enzyme and pretreated feedstock |  |  |  | fermentation |  |  |  |  | none |  | 37 | C |  | 4.8 | 25 | hours | [22 empty] | L-lactic acid | [10 empty] | not reported |  |  |  |  | not reported |  | figure | high |  | PSSF reactor operated at 37°C, pH 4.8, 100 rpm, 25h for L-lactic acid production.
p42 | 10.1007/978-3-031-52319-9_15 | Biotechnological Approaches to Improve Algal Biofuel and Biochemical Production | 2024 |  | C. vulgaris | feedstock | [40 empty] | 55 | % of dry matter | [15 empty] | table | high
p42 | 10.1007/978-3-031-52319-9_15 | Biotechnological Approaches to Improve Algal Biofuel and Biochemical Production | 2024 |  | Chlorella pyrenoidosa | feedstock | lyophilized biomass |  |  |  | other | [34 empty] | lipids | 47 | % | [15 empty] | text | high |  | Lipid content as lyophilized biomass
p42 | 10.1007/978-3-031-52319-9_15 | Biotechnological Approaches to Improve Algal Biofuel and Biochemical Production | 2024 |  | Nannochloropsis oculata | feedstock | dried biomass |  |  |  | other | [34 empty] | lipids | 26.8 | % | [15 empty] | text | high |  | Lipid content as dried biomass
p42 | 10.1007/978-3-031-52319-9_15 | Biotechnological Approaches to Improve Algal Biofuel and Biochemical Production | 2024 |  | Chlorella vulgaris ESP-31 | feedstock | wet biomass |  |  |  | other | [34 empty] | lipids | 14 | % | [15 empty] | text | high |  | Lipid content as wet biomass
p42 | 10.1007/978-3-031-52319-9_15 | Biotechnological Approaches to Improve Algal Biofuel and Biochemical Production | 2024 |  | Chlorella vulgaris ESP-31 | feedstock | algal cake |  |  |  | other | [34 empty] | lipids | 26.3 | % | [15 empty] | text | high |  | Lipid content as algal cake
p42 | 10.1007/978-3-031-52319-9_15 | Biotechnological Approaches to Improve Algal Biofuel and Biochemical Production | 2024 |  | Chlorella vulgaris | feedstock | algal biomass |  |  |  | fermentation |  |  |  |  | enzymatic | [29 empty] | glucose | 90.4 | % | [15 empty] | text | high | enzymatic hydrolysis | Yield after enzymatic hydrolysis
p42 | 10.1007/978-3-031-52319-9_15 | Biotechnological Approaches to Improve Algal Biofuel and Biochemical Production | 2024 |  | Chlorella sp. | cultivation_medium |  |  |  |  | algae_cultivation | raceway pond | continuous | large | [49 empty] | text | high |  | Raceway pond depth ~0.3 m; area 1–200 ha; continuous culture during daytime; large-scale cultivation.
p42 | 10.1007/978-3-031-52319-9_15 | Biotechnological Approaches to Improve Algal Biofuel and Biochemical Production | 2024 |  |  | cultivation_medium |  |  |  |  | algae_cultivation | closed photobioreactor | continuous | not reported | [49 empty] | text | high |  | Closed photobioreactor with temperature control, mixing baffles, air control, narrow light path; diameter ~0.1 m or less; continuous culture.
p42 | 10.1007/978-3-031-52319-9_15 | Biotechnological Approaches to Improve Algal Biofuel and Biochemical Production | 2024 |  |  | cultivation_medium |  |  |  |  | algae_cultivation | horizontal tubular photobioreactor | [51 empty] | text | high |  | Horizontal tubular photobioreactor diameter 10–60 m, length up to 100 m; high surface-to-volume ratio; sunlight distribution.
p42 | 10.1007/978-3-031-52319-9_15 | Biotechnological Approaches to Improve Algal Biofuel and Biochemical Production | 2024 |  |  | cultivation_medium |  |  |  |  | algae_cultivation | vertical tubular photobioreactor | [51 empty] | text | high |  | Vertical tubular photobioreactor; tubes oriented at specific angle; parallel arrangement; fence-like configuration.
p42 | 10.1007/978-3-031-52319-9_15 | Biotechnological Approaches to Improve Algal Biofuel and Biochemical Production | 2024 |  |  | cultivation_medium |  |  |  |  | algae_cultivation | helical tubular photobioreactor | [51 empty] | text | high |  | Helical tubular photobioreactor; tubes arranged helically; used for inoculating algae for biodiesel production.
p42 | 10.1007/978-3-031-52319-9_15 | Biotechnological Approaches to Improve Algal Biofuel and Biochemical Production | 2024 |  |  | cultivation_medium |  |  |  |  | algae_cultivation | flat panel photobioreactor | [51 empty] | text | high |  | Flat panel photobioreactor; clear transparent material; high surface-to-volume ratio; maximized light penetrance.
p42 | 10.1007/978-3-031-52319-9_15 | Biotechnological Approaches to Improve Algal Biofuel and Biochemical Production | 2024 |  |  | none |  |  |  |  | algae_cultivation | photobioreactor | continuous | [50 empty] | text | high |  | Maximum continuous run tube length in photobioreactor limited to 80 m to avoid excess oxygen accumulation; oxygen concentration should not exceed 400% of air saturation.
p42 | 10.1007/978-3-031-52319-9_15 | Biotechnological Approaches to Improve Algal Biofuel and Biochemical Production | 2024 |  |  |  | biomass |  |  |  | other |  |  |  |  | biological | rot fungi used for lignin breakdown | [39 empty] | not reported |  |  |  |  | not reported |  | text | high |  | rot fungi used for lignin breakdown as biological pretreatment
p42 | 10.1007/978-3-031-52319-9_15 | Biotechnological Approaches to Improve Algal Biofuel and Biochemical Production | 2024 |  |  |  | biomass |  |  |  | other |  |  |  |  | acid | concentrated acid hydrolysis at ~40 C, acid concentration 36-72% (H2SO4, HCl) | 40 | C | [37 empty] | not reported |  |  |  |  | not reported |  | text | high |  | concentrated acid hydrolysis; acid concentration range and temperature specified
p42 | 10.1007/978-3-031-52319-9_15 | Biotechnological Approaches to Improve Algal Biofuel and Biochemical Production | 2024 |  |  |  | biomass |  |  |  | other |  |  |  |  | acid | dilute acid hydrolysis with 2 N H2SO4 at 120 C for 30 min | 120 | C | [11 empty] | 30 | min | [24 empty] | not reported |  |  |  |  | not reported |  | text | high |  | dilute acid hydrolysis; acid normality, temperature, and duration specified
p42 | 10.1007/978-3-031-52319-9_15 | Biotechnological Approaches to Improve Algal Biofuel and Biochemical Production | 2024 |  | Chlorococcum nivale | feedstock | microalgae biomass |  |  |  | algae_cultivation | [34 empty] | lipids | 31.6 | % | [13 empty] | yes |  | text | high | before nitrogen starvation | Nitrogen starvation increased lipid yield; growth inhibition observed
p43 | 10.1016/j.ijhydene.2025.152133 | Breaking the barriers towards large-scale microalgae-based bio-hydrogen production | 2025 |  |  | cultivation_medium |  |  |  |  | algae_cultivation | PBR | [36 empty] | production_cost | 3.54 | $/kg | [5 empty] | no |  |  |  |  | not reported |  | table | high |  | Tubular PBRs; biomass cost range $3.54–$5.78/kg; lower bound reported
p43 | 10.1016/j.ijhydene.2025.152133 | Breaking the barriers towards large-scale microalgae-based bio-hydrogen production | 2025 |  |  | cultivation_medium |  |  |  |  | algae_cultivation | PBR | [36 empty] | production_cost | 5.78 | $/kg | [5 empty] | no |  |  |  |  | not reported |  | table | high |  | Tubular PBRs; biomass cost range $3.54–$5.78/kg; upper bound reported
p43 | 10.1016/j.ijhydene.2025.152133 | Breaking the barriers towards large-scale microalgae-based bio-hydrogen production | 2025 |  |  | cultivation_medium |  |  |  |  | algae_cultivation | ORP | [36 empty] | production_cost | 3.42 | $/kg | [5 empty] | no |  |  |  |  | not reported |  | table | high |  | Open Raceway Ponds; biomass cost range $3.42–$4.13/kg; lower bound reported
p43 | 10.1016/j.ijhydene.2025.152133 | Breaking the barriers towards large-scale microalgae-based bio-hydrogen production | 2025 |  |  | cultivation_medium |  |  |  |  | algae_cultivation | ORP | [36 empty] | production_cost | 4.13 | $/kg | [5 empty] | no |  |  |  |  | not reported |  | table | high |  | Open Raceway Ponds; biomass cost range $3.42–$4.13/kg; upper bound reported
p43 | 10.1016/j.ijhydene.2025.152133 | Breaking the barriers towards large-scale microalgae-based bio-hydrogen production | 2025 |  |  | cultivation_medium |  |  |  |  | algae_cultivation | PBR | [36 empty] | production_cost | 89 | $/kg | [5 empty] | no |  |  |  |  | not reported |  | table | high |  | Tubular PBRs; scalability case study; cost before automation/modular design
p43 | 10.1016/j.ijhydene.2025.152133 | Breaking the barriers towards large-scale microalgae-based bio-hydrogen production | 2025 |  |  | cultivation_medium |  |  |  |  | algae_cultivation | PBR | [36 empty] | production_cost | 16 | $/kg |  | 200 t/yr |  |  |  | no |  |  |  |  | not reported |  | table | high |  | Tubular PBRs; scalability case study; cost after automation/modular design; 200 t/yr scale
p43 | 10.1016/j.ijhydene.2025.152133 | Breaking the barriers towards large-scale microalgae-based bio-hydrogen production | 2025 |  |  | cultivation_medium |  |  |  |  | algae_cultivation | PBR | [36 empty] | CapEx_share | 50 | % | [5 empty] | no |  |  |  |  | not reported |  | table | high |  | Tubular PBRs; CapEx share of total costs >50%
p43 | 10.1016/j.ijhydene.2025.152133 | Breaking the barriers towards large-scale microalgae-based bio-hydrogen production | 2025 |  |  | cultivation_medium |  |  |  |  | algae_cultivation | ORP | [36 empty] | CapEx_share | 50 | % | [5 empty] | no |  |  |  |  | not reported |  | table | high |  | Open Raceway Ponds; CapEx share of total costs >50%
p43 | 10.1016/j.ijhydene.2025.152133 | Breaking the barriers towards large-scale microalgae-based bio-hydrogen production | 2025 |  |  | cultivation_medium |  |  |  |  | algae_cultivation | PBR | [36 empty] | energy_use | 0.25 | kWh/m3 | [5 empty] | yes |  |  |  |  | not reported |  | table | high |  | Tubular PBRs; energy use range 0.25–0.35 kWh/m3; lower bound reported
p43 | 10.1016/j.ijhydene.2025.152133 | Breaking the barriers towards large-scale microalgae-based bio-hydrogen production | 2025 |  |  | cultivation_medium |  |  |  |  | algae_cultivation | PBR | [36 empty] | energy_use | 0.35 | kWh/m3 | [5 empty] | yes |  |  |  |  | not reported |  | table | high |  | Tubular PBRs; energy use range 0.25–0.35 kWh/m3; upper bound reported
p43 | 10.1016/j.ijhydene.2025.152133 | Breaking the barriers towards large-scale microalgae-based bio-hydrogen production | 2025 |  |  | cultivation_medium |  |  |  |  | algae_cultivation | ORP | [36 empty] | energy_use | 0.15 | kWh/m3 | [5 empty] | yes |  |  |  |  | not reported |  | table | high |  | Open Raceway Ponds; energy use range 0.15–0.25 kWh/m3; lower bound reported
p43 | 10.1016/j.ijhydene.2025.152133 | Breaking the barriers towards large-scale microalgae-based bio-hydrogen production | 2025 |  |  | cultivation_medium |  |  |  |  | algae_cultivation | ORP | [36 empty] | energy_use | 0.25 | kWh/m3 | [5 empty] | yes |  |  |  |  | not reported |  | table | high |  | Open Raceway Ponds; energy use range 0.15–0.25 kWh/m3; upper bound reported
p43 | 10.1016/j.ijhydene.2025.152133 | Breaking the barriers towards large-scale microalgae-based bio-hydrogen production | 2025 |  |  | feedstock |  |  |  |  | other | [34 empty] | hydrogen |  |  | production_cost | 7.2 | USD/kg | [5 empty] | not reported |  |  |  |  | not reported |  | table | high |  | Microalgae (biophotolysis) hydrogen production; cost range $0.6–13 USD/kg H2; main drivers: low efficiency, high CapEx/OpEx; R&D may reduce costs
p43 | 10.1016/j.ijhydene.2025.152133 | Breaking the barriers towards large-scale microalgae-based bio-hydrogen production | 2025 |  |  | none |  |  |  |  | other | [34 empty] | hydrogen |  |  | production_cost | 5 | USD/kg | [5 empty] | not reported |  |  |  |  | not reported |  | table | high |  | Electrolysis (green H2); cost range $5–7 USD/kg H2; DOE target $1–2/kg H2 by 2031; cost drivers: renewable electricity price, electrolyzer cost
p43 | 10.1016/j.ijhydene.2025.152133 | Breaking the barriers towards large-scale microalgae-based bio-hydrogen production | 2025 |  |  | none |  |  |  |  | other | [34 empty] | hydrogen |  |  | production_cost | 1 | USD/kg | [5 empty] | not reported |  |  |  |  | not reported |  | table | high |  | SMR (grey H2); cost range $1–3 USD/kg H2; cheapest today; CO2-intensive (~9–10 kg CO2/kg H2)
p43 | 10.1016/j.ijhydene.2025.152133 | Breaking the barriers towards large-scale microalgae-based bio-hydrogen production | 2025 |  |  | none |  |  |  |  | other | [34 empty] | hydrogen |  |  | production_cost | 1.6 | USD/kg | [5 empty] | not reported |  |  |  |  | not reported |  | table | high |  | SMR + CCS (blue H2); cost range $1.6–3.5 USD/kg H2; higher cost with CO2 capture; depends on gas price
p43 | 10.1016/j.ijhydene.2025.152133 | Breaking the barriers towards large-scale microalgae-based bio-hydrogen production | 2025 |  |  | none |  |  |  |  | other | [34 empty] | hydrogen |  |  | production_cost | 4.8 | USD/kg | [5 empty] | not reported |  |  |  |  | not reported |  | table | high |  | Biomass gasification; cost range $4.8–6.1 USD/kg H2 (nth plant ~$2.8); sensitive to feedstock & scale; co-products improve economics
p43 | 10.1016/j.ijhydene.2025.152133 | Breaking the barriers towards large-scale microalgae-based bio-hydrogen production | 2025 |  |  | none |  |  |  |  | other | [34 empty] | hydrogen |  |  | production_cost | 2.4 | USD/kg | [5 empty] | not reported |  |  |  |  | not reported |  | table | high |  | Solar thermochemical (STCH); cost range $2.4–3.9 USD/kg H2; promising if reactor/materials costs fall
p43 | 10.1016/j.ijhydene.2025.152133 | Breaking the barriers towards large-scale microalgae-based bio-hydrogen production | 2025 |  | Scenedesmus | cultivation_medium |  |  |  |  | algae_cultivation | CSTR | continuous | [50 empty] | table | high |  | Struvite precipitation achieved 68% N and 72% P recovery; 35% reduction in synthetic fertilizer use
p43 | 10.1016/j.ijhydene.2025.152133 | Breaking the barriers towards large-scale microalgae-based bio-hydrogen production | 2025 |  |  | cultivation_medium |  |  |  |  | algae_cultivation | [52 empty] | table | high |  | Use of anaerobic digestate as medium; 16% cost reduction; cultivation cost lowered to ~$1.1/kg dry weight
p43 | 10.1016/j.ijhydene.2025.152133 | Breaking the barriers towards large-scale microalgae-based bio-hydrogen production | 2025 |  |  | biogas_upgrading |  |  |  |  | algae_cultivation | PBR | [51 empty] | table | high |  | CO2 recovery from flue gases; up to 86% reduction in CO2 supplementation costs; flue gas (12% v/v) integrated in photobioreactors enhanced productivity by 22%
p43 | 10.1016/j.ijhydene.2025.152133 | Breaking the barriers towards large-scale microalgae-based bio-hydrogen production | 2025 |  |  | cultivation_medium |  |  |  |  | algae_cultivation | ORP | semi_continuous | [35 empty] | MFSP |  | $/tonne | [12 empty] | table | high |  | Semi-continuous raceway cultivation; MFSP $1035–1105/tonne vs $1160–1800/tonne
p43 | 10.1016/j.ijhydene.2025.152133 | Breaking the barriers towards large-scale microalgae-based bio-hydrogen production | 2025 |  | Chlorella sp. | cultivation_medium | secondary-treated wastewater |  |  |  | algae_cultivation | [34 empty] | lipids | 53 | % accumulation | [15 empty] | table | high |  | NH4+-N removal 76%; H2 yield from cyanobacterial reuse reported separately
p43 | 10.1016/j.ijhydene.2025.152133 | Breaking the barriers towards large-scale microalgae-based bio-hydrogen production | 2025 |  | Tetraselmis suecica | cultivation_medium | seawater |  |  |  | algae_cultivation | [34 empty] | biomass | 0.7 | g/L/day | [15 empty] | table | high |  | 40% freshwater reduction
p43 | 10.1016/j.ijhydene.2025.152133 | Breaking the barriers towards large-scale microalgae-based bio-hydrogen production | 2025 |  | Chlorella pyrenoidosa | cultivation_medium | swine wastewater |  |  |  | algae_cultivation | [52 empty] | table | high |  | 6x lower water use; 89.3% phosphate removal
p43 | 10.1016/j.ijhydene.2025.152133 | Breaking the barriers towards large-scale microalgae-based bio-hydrogen production | 2025 |  | Chlamydomonas reinhardtii | cultivation_medium | flue gas CO2 |  |  |  | algae_cultivation | [34 empty] | biomass | 22 | % higher biomass | [15 empty] | table | high |  | 86% lower CO2 costs
p43 | 10.1016/j.ijhydene.2025.152133 | Breaking the barriers towards large-scale microalgae-based bio-hydrogen production | 2025 |  |  | co_culture | glucose | acidified effluents |  |  | fermentation | [34 empty] | hydrogen | 3.8 | mol H2/mol glucose | [15 empty] | table | high | Yield improved from 2.5 to 3.8 mol H2/mol glucose | Rhodobacter sphaeroides; combined dark + photo-fermentation; 90% COD removal; 60% lower feedstock cost
p43 | 10.1016/j.ijhydene.2025.152133 | Breaking the barriers towards large-scale microalgae-based bio-hydrogen production | 2025 |  | Anabaena sp. | cultivation_medium |  |  |  |  | algae_cultivation | tubular photobioreactor |  |  | 500 | [22 empty] | 12.3 | L H2/m3·day | [6 empty] | phycocyanin | 18 | mg/L | [15 empty] | table | high |  | co-products offset 35% OPEX
p43 | 10.1016/j.ijhydene.2025.152133 | Breaking the barriers towards large-scale microalgae-based bio-hydrogen production | 2025 |  |  | feedstock | Microalgae |  |  |  | other | [34 empty] | hydrogen | 80 | kg H2/acre·day (theoretical) | production_cost | 2.8 | $/kg H2 | [5 empty] | not reported | [6 empty] | table | high |  | Only <10% of theoretical yield utilized; limited current utilization.
p43 | 10.1016/j.ijhydene.2025.152133 | Breaking the barriers towards large-scale microalgae-based bio-hydrogen production | 2025 |  |  | feedstock | Microalgae |  |  |  | fermentation | [34 empty] | hydrogen |  | 2-7 mol H2/mol glucose | [8 empty] | not reported | [6 empty] | table | high |  | Yield improved when combined with dark fermentation.
p43 | 10.1016/j.ijhydene.2025.152133 | Breaking the barriers towards large-scale microalgae-based bio-hydrogen production | 2025 |  |  | none | Molasses feed |  |  |  | fermentation | CSTR |  | pilot | [31 empty] | hydrogen | 8.24 | m3 H2/day | [8 empty] | not reported | [6 empty] | table | high |  | Also reported: 26.13 mol H2/kg COD; coupling with photo-fermentation raises yield to ~7 mol H2/mol glucose.
p43 | 10.1016/j.ijhydene.2025.152133 | Breaking the barriers towards large-scale microalgae-based bio-hydrogen production | 2025 |  | Rhodobacter sphaeroidesRV | feedstock | wheat starch hydrolysate |  |  |  | fermentation | [34 empty] | hydrogen | 1.23 | mol H2/mol glucose (max) | [8 empty] | not reported |  |  |  |  | yes |  | table | high |  | Cumulative H2: 232 mL; inhibition above 8.5 g/L sugar; product inhibition reduces yield.
p43 | 10.1016/j.ijhydene.2025.152133 | Breaking the barriers towards large-scale microalgae-based bio-hydrogen production | 2025 |  |  | none |  |  |  |  | other |  |  | pilot | [34 empty] | IRR | 17.7 | % | [5 empty] | not reported | [6 empty] | table | high |  | Biofuels cost: €70-82/kg (unsustainable); pilot plants: ~€500,000 revenue, ~€220,000 net income.
p43 | 10.1016/j.ijhydene.2025.152133 | Breaking the barriers towards large-scale microalgae-based bio-hydrogen production | 2025 |  |  | co_culture | Mixed cultures |  |  |  | algae_cultivation | [34 empty] | lipids | 77.7 | mg/L·d | [8 empty] | not reported | [6 empty] | table | high |  | Stable growth; resistant to contamination; improved system stability.
p43 | 10.1016/j.ijhydene.2025.152133 | Breaking the barriers towards large-scale microalgae-based bio-hydrogen production | 2025 |  |  | none | Algae |  |  |  | algae_cultivation |  |  |  |  | mechanical | pulsed electric fields | [28 empty] | hydrogen | [10 empty] | not reported | [6 empty] | table | high |  | Maintained algal viability; non-chemical control of pests; sustained H2 production.
p43 | 10.1016/j.ijhydene.2025.152133 | Breaking the barriers towards large-scale microalgae-based bio-hydrogen production | 2025 |  | Chlamydomonas reinhardtii | feedstock | Chlamydomonas reinhardtii |  |  |  | algae_cultivation | PBR | [33 empty] | hydrogen | 2 | mL H2/gDW/h | production_cost | 12.17 | €/MJ H2 | [5 empty] | not reported | [6 empty] | table | high |  | Biomass productivity: 1 gDW/L·d; uncompetitive cost dominated by PBR/membrane costs.
p43 | 10.1016/j.ijhydene.2025.152133 | Breaking the barriers towards large-scale microalgae-based bio-hydrogen production | 2025 |  |  | none |  |  |  |  | other | bioreactor |  |  | 11 | [30 empty] | hydrogen | 224.68 | mol H2/m3·day | [8 empty] | not reported | [6 empty] | table | high |  | Automated, solar-powered, PLC-controlled; AI/automation enhances feasibility.
p43 | 10.1016/j.ijhydene.2025.152133 | Breaking the barriers towards large-scale microalgae-based bio-hydrogen production | 2025 |  | Scenedesmus | feedstock | digested Scenedesmus |  |  |  | algae_AD_integrated | CSTR | [33 empty] | struvite | [17 empty] | text | high |  | CSTR nutrient-recovery line on digested Scenedesmus recovered 68% N and 72% P via struvite, reducing synthetic fertilizer ~35%.
p43 | 10.1016/j.ijhydene.2025.152133 | Breaking the barriers towards large-scale microalgae-based bio-hydrogen production | 2025 |  | Chlorella sp. | cultivation_medium |  |  |  |  | algae_cultivation | open raceway pond | [33 empty] | lipids | 53 | % accumulation | production_cost | [7 empty] | not reported |  |  |  |  | not reported |  | text | high |  | Cultivation on secondary-treated effluent; 76% NH4+ removal also reported.
p43 | 10.1016/j.ijhydene.2025.152133 | Breaking the barriers towards large-scale microalgae-based bio-hydrogen production | 2025 |  | Chlorella pyrenoidosa | feedstock | Chlorella pyrenoidosa biomass |  |  |  | fermentation | [34 empty] | hydrogen | 45.5 | mL_H2/g_VS | [8 empty] | not reported |  |  |  |  | not reported |  | text | high |  | Yield via dark fermentation; cultivation in swine wastewater.
p43 | 10.1016/j.ijhydene.2025.152133 | Breaking the barriers towards large-scale microalgae-based bio-hydrogen production | 2025 |  |  | none |  |  |  |  | algae_cultivation | open raceway pond | [36 empty] | production_cost | 3.42 | $/kg | [5 empty] | not reported |  |  |  |  | not reported |  | text | high |  | Lower bound of algal biomass production cost in ORP.
p43 | 10.1016/j.ijhydene.2025.152133 | Breaking the barriers towards large-scale microalgae-based bio-hydrogen production | 2025 |  |  | none |  |  |  |  | algae_cultivation | open raceway pond | [36 empty] | production_cost | 4.13 | $/kg | [5 empty] | not reported |  |  |  |  | not reported |  | text | high |  | Upper bound of algal biomass production cost in ORP.
p43 | 10.1016/j.ijhydene.2025.152133 | Breaking the barriers towards large-scale microalgae-based bio-hydrogen production | 2025 |  |  | none |  |  |  |  | algae_cultivation | photobioreactor | [36 empty] | production_cost | 3.54 | $/kg | [5 empty] | not reported |  |  |  |  | not reported |  | text | high |  | Lower bound of algal biomass production cost in PBR.
p43 | 10.1016/j.ijhydene.2025.152133 | Breaking the barriers towards large-scale microalgae-based bio-hydrogen production | 2025 |  |  | none |  |  |  |  | algae_cultivation | photobioreactor | [36 empty] | production_cost | 55.78 | $/kg | [5 empty] | not reported |  |  |  |  | not reported |  | text | high |  | Upper bound of algal biomass production cost in PBR.
p43 | 10.1016/j.ijhydene.2025.152133 | Breaking the barriers towards large-scale microalgae-based bio-hydrogen production | 2025 |  |  | none |  |  |  |  | algae_cultivation | photobioreactor | [36 empty] | production_cost | 16 | $/kg |  | 200 tons/year |  |  |  | not reported |  |  |  |  | not reported |  | text | high |  | Cost reduction via modular/automated PBR design.
p43 | 10.1016/j.ijhydene.2025.152133 | Breaking the barriers towards large-scale microalgae-based bio-hydrogen production | 2025 |  |  | none |  |  |  |  | bioelectrochemical | [34 empty] | hydrogen | 7.6 | $/kg | production_cost | 7.6 | $/kg | [5 empty] | not reported |  |  |  |  | not reported |  | text | high |  | Biophotolysis route cost; hydrogen as bioproduct.
p43 | 10.1016/j.ijhydene.2025.152133 | Breaking the barriers towards large-scale microalgae-based bio-hydrogen production | 2025 |  |  | none |  |  |  |  | other | [34 empty] | hydrogen |  |  | production_cost | 6.1 | $/kg | [5 empty] | not reported |  |  |  |  | not reported |  | text | high |  | Biomass gasification route cost; hydrogen as bioproduct.
p43 | 10.1016/j.ijhydene.2025.152133 | Breaking the barriers towards large-scale microalgae-based bio-hydrogen production | 2025 |  |  | none |  |  |  |  | other | [34 empty] | hydrogen |  |  | production_cost | 3.9 | $/kg | [5 empty] | not reported |  |  |  |  | not reported |  | text | high |  | Modeled solar thermochemical splitting route cost; hydrogen as bioproduct.
p43 | 10.1016/j.ijhydene.2025.152133 | Breaking the barriers towards large-scale microalgae-based bio-hydrogen production | 2025 |  |  | none |  |  |  |  | algae_cultivation | hybrid ORP–PBR | [33 empty] | hydrogen | 3.95 | μmol_H2·10^3/cells·h | [8 empty] | not reported |  |  |  |  | not reported |  | text | high |  | Hybrid ORP–PBR system under sulfur deprivation.
p43 | 10.1016/j.ijhydene.2025.152133 | Breaking the barriers towards large-scale microalgae-based bio-hydrogen production | 2025 |  |  | feedstock | microalgae biomass |  |  |  | fermentation | [34 empty] | hydrogen | 336 | μmol H2/mg chlorophyll·h | [8 empty] | not reported |  |  |  |  | not reported |  | text | high | wild-type microalgae under sulfur deprivation | Mutant strain pgr5/lhca2; record hydrogen production rate; light-to-hydrogen efficiency ~10.9%.
p43 | 10.1016/j.ijhydene.2025.152133 | Breaking the barriers towards large-scale microalgae-based bio-hydrogen production | 2025 |  |  | feedstock | microalgae biomass |  |  |  | fermentation | [34 empty] | hydrogen |  |  | production_cost | 12.17 | €/MJ | [5 empty] | not reported |  |  |  |  | not reported |  | text | high | market price €0.04/MJ | LCA estimate for hydrogen from microalgae; nearly 80 times higher than market price.
p43 | 10.1016/j.ijhydene.2025.152133 | Breaking the barriers towards large-scale microalgae-based bio-hydrogen production | 2025 |  |  | none |  |  |  |  | algae_cultivation | PBR |  | pilot | [34 empty] | revenue | 500000 | €/year | [5 empty] | not reported |  |  |  |  | not reported |  | text | high |  | Small-scale PBR-based plants in Europe; revenue includes food and pigment products.
p43 | 10.1016/j.ijhydene.2025.152133 | Breaking the barriers towards large-scale microalgae-based bio-hydrogen production | 2025 |  |  | none |  |  |  |  | algae_cultivation | PBR |  | pilot | [34 empty] | IRR | 17.7 | % | [5 empty] | not reported |  |  |  |  | not reported |  | text | high |  | Small-scale PBR-based plants in Europe; IRR includes food and pigment products.
p43 | 10.1016/j.ijhydene.2025.152133 | Breaking the barriers towards large-scale microalgae-based bio-hydrogen production | 2025 |  | Scenedesmus almeriensis | cultivation_medium |  |  |  |  | algae_cultivation | [37 empty] | production_cost | 89.48 | $/ton | [5 empty] | no |  |  |  |  | not reported |  | text | high |  | Initial production cost before automation and modular reactor design
p43 | 10.1016/j.ijhydene.2025.152133 | Breaking the barriers towards large-scale microalgae-based bio-hydrogen production | 2025 |  | Scenedesmus almeriensis | cultivation_medium |  |  |  |  | algae_cultivation | [37 empty] | production_cost | 16.16 | $/ton | [5 empty] | no |  |  |  |  | not reported |  | text | high |  | Production cost after automation and modular reactor design
p43 | 10.1016/j.ijhydene.2025.152133 | Breaking the barriers towards large-scale microalgae-based bio-hydrogen production | 2025 |  |  | cultivation_medium |  |  |  |  | algae_cultivation | ORP | [36 empty] | production_cost | 500 | $/ton | [5 empty] | yes |  |  |  |  | not reported |  | text | high |  | Lowest reported ORP production cost
p43 | 10.1016/j.ijhydene.2025.152133 | Breaking the barriers towards large-scale microalgae-based bio-hydrogen production | 2025 |  |  | cultivation_medium |  |  |  |  | algae_cultivation | ORP | [36 empty] | production_cost | 5673 | $/ton | [5 empty] | yes |  |  |  |  | not reported |  | text | high |  | Highest reported ORP production cost
p43 | 10.1016/j.ijhydene.2025.152133 | Breaking the barriers towards large-scale microalgae-based bio-hydrogen production | 2025 |  |  | cultivation_medium |  |  |  |  | algae_cultivation | PBR | [36 empty] | production_cost | 3500 | $/ton | [5 empty] | yes |  |  |  |  | not reported |  | text | high |  | Lowest reported PBR production cost
p43 | 10.1016/j.ijhydene.2025.152133 | Breaking the barriers towards large-scale microalgae-based bio-hydrogen production | 2025 |  |  | cultivation_medium |  |  |  |  | algae_cultivation | PBR | [36 empty] | production_cost | 4513 | $/ton | [5 empty] | yes |  |  |  |  | not reported |  | text | high |  | Highest reported PBR production cost
p43 | 10.1016/j.ijhydene.2025.152133 | Breaking the barriers towards large-scale microalgae-based bio-hydrogen production | 2025 |  |  | cultivation_medium |  |  |  |  | algae_cultivation | [37 empty] | production_cost | 28 | $/barrel | [5 empty] | not reported |  |  |  |  | not reported |  | text | medium |  | Biofuel cost with harvest water recycling and wastewater integration
p43 | 10.1016/j.ijhydene.2025.152133 | Breaking the barriers towards large-scale microalgae-based bio-hydrogen production | 2025 |  |  | cultivation_medium |  |  |  |  | algae_cultivation | [38 empty] | 0.4 | fraction | [5 empty] | not reported |  |  |  |  | not reported |  | text | medium |  | Operating cost reduction by up to 40% with nutrient recycling and wastewater integration
p43 | 10.1016/j.ijhydene.2025.152133 | Breaking the barriers towards large-scale microalgae-based bio-hydrogen production | 2025 |  |  | cultivation_medium |  |  |  |  | algae_cultivation | [38 empty] | 0.3 | fraction | [5 empty] | not reported |  |  |  |  | not reported |  | text | medium |  | Carbon input cost reduction by ~30% with CO2 recovery from flue gas/industrial emissions
p43 | 10.1016/j.ijhydene.2025.152133 | Breaking the barriers towards large-scale microalgae-based bio-hydrogen production | 2025 |  |  | cultivation_medium |  |  |  |  | algae_cultivation | [38 empty] | 0.84 | fraction | [5 empty] | not reported |  |  |  |  | not reported |  | text | medium |  | Harvest water recycling cuts water use by up to 84%
p43 | 10.1016/j.ijhydene.2025.152133 | Breaking the barriers towards large-scale microalgae-based bio-hydrogen production | 2025 |  |  | cultivation_medium |  |  |  |  | algae_cultivation | [38 empty] | 0.55 | fraction | [5 empty] | not reported |  |  |  |  | not reported |  | text | medium |  | Nutrient demand reduction by 55% with harvest water recycling
p43 | 10.1016/j.ijhydene.2025.152133 | Breaking the barriers towards large-scale microalgae-based bio-hydrogen production | 2025 |  | Scenedesmus | feedstock | Scenedesmus biomass |  |  |  | algae_AD_integrated | CSTR | continuous | [17 empty] | 60 | days | [24 empty] | not reported |  |  |  |  | not reported |  | text | high |  | Nutrient recovery rates: 68% N, 72% P via struvite precipitation; 35% reduction in synthetic fertilizer requirements
p43 | 10.1016/j.ijhydene.2025.152133 | Breaking the barriers towards large-scale microalgae-based bio-hydrogen production | 2025 |  |  | cultivation_medium |  |  |  |  | algae_cultivation | [37 empty] | production_cost | 1.1 | $/kgdry weight | [5 empty] | not reported |  |  |  |  | not reported |  | text | high |  | Anaerobic digestate used as cultivation medium; cost reduction by 16%
p43 | 10.1016/j.ijhydene.2025.152133 | Breaking the barriers towards large-scale microalgae-based bio-hydrogen production | 2025 |  |  | cultivation_medium |  |  |  |  | algae_cultivation | open raceway | semi_continuous | [35 empty] | MBSP | 1035 | $/tonne | [5 empty] | not reported |  |  |  |  | not reported |  | text | high | batch systems relying on high-density photobioreactor seed trains | MBSP range $1035-1105/tonne for semi-continuous open raceway; control $1160–1800/tonne for batch photobioreactor seed train
p43 | 10.1016/j.ijhydene.2025.152133 | Breaking the barriers towards large-scale microalgae-based bio-hydrogen production | 2025 |  |  | cultivation_medium |  |  |  |  | algae_cultivation | batch | batch | [35 empty] | MBSP | 1160 | $/tonne | [5 empty] | not reported |  |  |  |  | not reported |  | text | high |  | MBSP range $1160–1800/tonne for batch photobioreactor seed train
p43 | 10.1016/j.ijhydene.2025.152133 | Breaking the barriers towards large-scale microalgae-based bio-hydrogen production | 2025 |  | Saccharina latissima | cultivation_medium |  |  |  |  | algae_cultivation | [37 empty] | production_cost | 2.19 | $/4 g | [5 empty] | not reported |  |  |  |  | not reported |  | text | high |  | Dual-layer strip culture
p43 | 10.1016/j.ijhydene.2025.152133 | Breaking the barriers towards large-scale microalgae-based bio-hydrogen production | 2025 |  | Rhodobacter sphaeroides | cultivation_medium |  |  |  |  | fermentation |  |  |  |  | acid | acidified effluents (pH 5.8, 8 g/L VFA) |  |  |  | 5.8 | [18 empty] | 8 | g/L |  |  |  |  | hydrogen |  | mol H2/mol glucose | [8 empty] | not reported |  |  |  |  | not reported |  | text | medium |  | Dark fermentation combined with photo-fermentation; hydrogen yield increased from 2.5 to unspecified value; 90% COD removal; feedstock costs reduced by 60%.
p43 | 10.1016/j.ijhydene.2025.152133 | Breaking the barriers towards large-scale microalgae-based bio-hydrogen production | 2025 |  | Anabaena sp. | cultivation_medium |  |  |  |  | algae_cultivation | tubular photobioreactor |  |  | 500 | [30 empty] | hydrogen | 12.3 | L H2/m3/day | production_cost | 22 | % improvement in viability | [5 empty] | not reported |  |  |  |  | not reported |  | text | high |  | Co-production of hydrogen and phycocyanin (18 mg/L); co-products offset 35% of operating expenses.
p43 | 10.1016/j.ijhydene.2025.152133 | Breaking the barriers towards large-scale microalgae-based bio-hydrogen production | 2025 |  |  |  | molasses |  |  |  | fermentation | CSTR |  | pilot | 1.48 | [10 empty] | 3.11 | kg/m3.day | [18 empty] | hydrogen | 26.13 | mol H2/kg COD removed | [15 empty] | text | high |  | Pilot-scale CSTR, molasses substrate, OLR range 3.11–85.57 kg/m3.day, hydrogen yield at 26.13 mol H2/kg COD removed.
p43 | 10.1016/j.ijhydene.2025.152133 | Breaking the barriers towards large-scale microalgae-based bio-hydrogen production | 2025 |  |  |  | wheat starch hydrolysate |  |  |  | fermentation | batch | batch | lab | 0.25 | chemical | acid hydrolysis |  |  |  | 7 | [24 empty] | hydrogen | 1.23 | mol H2/mol glucose | [15 empty] | text | high |  | Batch photo-fermentation, Rhodobacter sphaeroides RV, acid-hydrolyzed wheat starch, 0.25 L serum bottles, 3000 lux, pH 7.0, initial sugar 2–5 g/L.
p43 | 10.1016/j.ijhydene.2025.152133 | Breaking the barriers towards large-scale microalgae-based bio-hydrogen production | 2025 |  | Chlamydomonas reinhardtii | none |  |  |  |  | algae_cultivation | PBR | [33 empty] | hydrogen | 2 | mL/gDW/h | production_cost | 12.17 | €/MJ |  | staggered PBRs |  |  |  | not reported | [6 empty] | text | high |  | Hydrogen productivity under sulfur deprivation; production cost far above market price.
p43 | 10.1016/j.ijhydene.2025.152133 | Breaking the barriers towards large-scale microalgae-based bio-hydrogen production | 2025 |  | Chlamydomonas reinhardtii | none |  |  |  |  | algae_cultivation | PBR | [33 empty] | biogas |  |  | production_cost | 0.99 | €/MJ |  | staggered PBRs |  |  |  | not reported | [6 empty] | text | high |  | Biogas production cost far above market price.
p43 | 10.1016/j.ijhydene.2025.152133 | Breaking the barriers towards large-scale microalgae-based bio-hydrogen production | 2025 |  | Chlamydomonas reinhardtii | none | residual biomass |  |  |  | anaerobic_digestion | [21 empty] | 0.48 | L/g_VS | 480 | [21 empty] | not reported | [6 empty] | text | high | without prior H2 production | Methane yield improved after prior hydrogen production; control yield was 0.39 L/g_VS.
p43 | 10.1016/j.ijhydene.2025.152133 | Breaking the barriers towards large-scale microalgae-based bio-hydrogen production | 2025 | [7 empty] | fermentation | [34 empty] | hydrogen |  |  | production_cost | 2.8 | $/kg | [12 empty] | text | high |  | Direct photolysis cost
p43 | 10.1016/j.ijhydene.2025.152133 | Breaking the barriers towards large-scale microalgae-based bio-hydrogen production | 2025 | [7 empty] | fermentation | [34 empty] | hydrogen |  |  | production_cost | 1.5 | $/kg | [12 empty] | text | high |  | Thermochemical/electrochemical hydrogen cost (lower bound)
p43 | 10.1016/j.ijhydene.2025.152133 | Breaking the barriers towards large-scale microalgae-based bio-hydrogen production | 2025 | [7 empty] | fermentation | [34 empty] | hydrogen |  |  | production_cost | 2 | $/kg | [12 empty] | text | high |  | Thermochemical/electrochemical hydrogen cost (upper bound)
p43 | 10.1016/j.ijhydene.2025.152133 | Breaking the barriers towards large-scale microalgae-based bio-hydrogen production | 2025 | [7 empty] | fermentation | [34 empty] | hydrogen |  |  | production_cost | 12.17 | €/MJ | [12 empty] | text | high |  | Life cycle cost for hydrogen
p43 | 10.1016/j.ijhydene.2025.152133 | Breaking the barriers towards large-scale microalgae-based bio-hydrogen production | 2025 | [7 empty] | fermentation |  |  | pilot | [34 empty] | annual_income | 220000 | € | [12 empty] | text | high |  | Pilot plant annual income for biorefinery
p43 | 10.1016/j.ijhydene.2025.152133 | Breaking the barriers towards large-scale microalgae-based bio-hydrogen production | 2025 |  |  | cultivation_medium |  |  |  |  | algae_cultivation | flat-panel |  | pilot | [31 empty] | hydrogen | [17 empty] | text | medium |  | Flat-panel and optimized tubular photobioreactor designs with regulated light channels proposed for pilot-scale hydrogen production.
p43 | 10.1016/j.ijhydene.2025.152133 | Breaking the barriers towards large-scale microalgae-based bio-hydrogen production | 2025 |  |  | none |  |  |  |  | other | modular |  | commercial | [31 empty] | hydrogen |  |  | LCOE | [7 empty] | not reported |  |  |  |  | not reported |  | text | medium | laboratory-scale productivity | Modular systems preserve lab-scale productivity while achieving commercial-scale output via parallel operation.
p43 | 10.1016/j.ijhydene.2025.152133 | Breaking the barriers towards large-scale microalgae-based bio-hydrogen production | 2025 |  |  | cultivation_medium | wastewater |  |  |  | algae_cultivation | [34 empty] | hydrogen | [10 empty] | not reported |  |  |  |  | not reported |  | text | medium |  | Wastewater-based cultivation enables circular bioeconomy benefits, reducing input costs while producing energy products.
p43 | 10.1016/j.ijhydene.2025.152133 | Breaking the barriers towards large-scale microalgae-based bio-hydrogen production | 2025 |  |  | cultivation_medium |  |  |  |  | algae_cultivation | open pond |  | pilot | [31 empty] | hydrogen |  |  | production_cost | 0.5 | fractional reduction (%) | [5 empty] | not reported |  |  |  |  | not reported |  | text | medium |  | Wastewater integration reduces production cost by up to 50%.
p43 | 10.1016/j.ijhydene.2025.152133 | Breaking the barriers towards large-scale microalgae-based bio-hydrogen production | 2025 |  |  | cultivation_medium |  |  |  |  | algae_cultivation | open raceway pond |  | pilot | [31 empty] | biomass | 36.7 | t/ha.y | production_cost | 1.78 | $/12 | [5 empty] | not reported |  |  |  |  | not reported |  | text | medium |  | Biomass productivity and cost from TEA modeling of flat panel PBRs.
p43 | 10.1016/j.ijhydene.2025.152133 | Breaking the barriers towards large-scale microalgae-based bio-hydrogen production | 2025 |  |  | none |  |  |  |  | algae_cultivation | photobioreactor |  | pilot | [31 empty] | hydrogen | 3.95 | μmol H2·10^3/cells·h | [8 empty] | not reported |  |  |  |  | not reported |  | text | high |  | Hydrogen yield achieved in closed photobioreactor under sulfur deprivation.
p43 | 10.1016/j.ijhydene.2025.152133 | Breaking the barriers towards large-scale microalgae-based bio-hydrogen production | 2025 |  |  | none |  |  |  |  | algae_cultivation | photobioreactor | batch |  |  |  |  | 32 | C |  | 6.2 | [9 empty] | 4 | days | [13 empty] | hydrogen | 285.74 | μmol H2/mg Chl a | [15 empty] | text | high | low-light conditions | Sulfur deprivation, high light (200 μmol/m2/s), batch photobioreactor, productivity increased by 37% relative to low-light.
p43 | 10.1016/j.ijhydene.2025.152133 | Breaking the barriers towards large-scale microalgae-based bio-hydrogen production | 2025 |  | Synechococcus | bioproduct_name |  |  |  |  | algae_cultivation | [6 empty] | 20 | C |  | 7 | [24 empty] | hydrogen | [17 empty] | text | medium | green algae, <1-2% sunlight conversion | Synechococcus achieved ~3.5% PAR efficiency (~1.5% of total sunlight); temperature range 20-30C and pH 7-9 optimal for hydrogenase activity
p43 | 10.1016/j.ijhydene.2025.152133 | Breaking the barriers towards large-scale microalgae-based bio-hydrogen production | 2025 |  |  | none |  |  |  |  | algae_cultivation | PBR |  | pilot | [31 empty] | hydrogen |  |  |  | 660 | €/m2 |  | 1.2 ha pilot tubular photobioreactor | [10 empty] | text | high |  | Investment cost for pilot tubular PBR
p43 | 10.1016/j.ijhydene.2025.152133 | Breaking the barriers towards large-scale microalgae-based bio-hydrogen production | 2025 |  | Chlorella sp | feedstock | microalgal biomass |  |  |  | fermentation |  |  |  |  | thermal | 100°C for 15–30 min | 100 | C | [26 empty] | hydrogen | 340 | mL H2/g VS | [8 empty] | not reported | [6 empty] | text | high | untreated microalgal cells | Yield after thermal pretreatment; Chlorella sp; hydrogen production
p43 | 10.1016/j.ijhydene.2025.152133 | Breaking the barriers towards large-scale microalgae-based bio-hydrogen production | 2025 |  | Chlorella vulgaris | feedstock | microalgal biomass |  |  |  | fermentation |  |  |  |  | enzymatic | cellulase–novozyme treatment at pH 4.8 |  |  |  | 4.8 | [24 empty] | hydrogen | 81 | mL H2/g VS | [8 empty] | not reported | [6 empty] | text | high | untreated microalgal cells | Yield after enzymatic hydrolysis; Chlorella vulgaris; hydrogen production
p43 | 10.1016/j.ijhydene.2025.152133 | Breaking the barriers towards large-scale microalgae-based bio-hydrogen production | 2025 |  |  | none | sucrose |  |  |  | fermentation |  |  |  |  | thermal and acidic | thermal shock at 100°C for 2 h followed by acidic treatment at pH 3.0 for 24 h | 100 | C |  | 3 | [24 empty] | hydrogen | 3 | mol H2/mol hexose | [8 empty] | not reported | [6 empty] | text | high |  | Yield after sequential thermal and acidic pretreatment; sucrose-fed system
p43 | 10.1016/j.ijhydene.2025.152133 | Breaking the barriers towards large-scale microalgae-based bio-hydrogen production | 2025 |  | Scenedesmus | feedstock | Scenedesmus biomass |  |  |  | fermentation |  |  |  |  | thermal | autoclaved | [28 empty] | hydrogen | 90.3 | mL H2/g DW | [8 empty] | no |  |  |  |  | not reported |  | text | high |  | Yield for autoclaved Scenedesmus; unit as reported.
p43 | 10.1016/j.ijhydene.2025.152133 | Breaking the barriers towards large-scale microalgae-based bio-hydrogen production | 2025 |  |  | none | rice winery wastewater |  |  |  | fermentation | [34 empty] | hydrogen |  | mL H2/g VSS.d | [8 empty] | not reported |  |  |  |  | not reported |  | text | medium |  | Hydrogen yield unit reported; numeric value not extractable from chunk.
p43 | 10.1016/j.ijhydene.2025.152133 | Breaking the barriers towards large-scale microalgae-based bio-hydrogen production | 2025 |  |  | none |  |  |  |  | fermentation | immobilized bioreactor | [9 empty] | 0.5 | hours | [22 empty] | hydrogen | 15 | L H2/L.h | [8 empty] | not reported |  |  |  |  | not reported |  | text | high |  | Ultra-high hydrogen production rate at HRT 0.5 h.
p43 | 10.1016/j.ijhydene.2025.152133 | Breaking the barriers towards large-scale microalgae-based bio-hydrogen production | 2025 |  | Arthrospira platensis | cultivation_medium |  |  |  |  | algae_cultivation | open pond | [44 empty] | not reported |  |  |  |  | not reported |  | text | medium |  | Open pond cultivation of extremophile microalgae.
p44 | 10.1002/wene.534 | Challenges and opportunities toward a sustainable bio‐based chemical sector in Europe | 2024 |  |  | none |  |  |  |  | other | [34 empty] | Platform chemicals | 0.2 | Mt | [15 empty] | table | high |  | Bio-based share: 0.3%; Most used feedstocks: Sugar/starch and vegetable oils; Total production: 60.8 Mt
p45 | 10.1007/s11157-025-09755-1 | CO2 from biogas: valorisation, economic and environmental impacts in circular carbon systems | 2025 |  |  | biogas_upgrading |  |  |  |  | algae_AD_integrated | [34 empty] | algal oil | [10 empty] | not reported |  |  |  |  | not reported |  | table | high |  | Biological CO2 valorisation process: algae biogas upgrading; TRL 4; CAPEX: 502 €/t algal oil, OPEX: 1756-2671 €/t algal oil; 28 projects; advantages and disadvantages summarized.
p45 | 10.1007/s11157-025-09755-1 | CO2 from biogas: valorisation, economic and environmental impacts in circular carbon systems | 2025 |  |  | none |  |  |  |  | other | [6 empty] | -170 | C | [44 empty] | text | high |  | Cryogenic separation: landfill-derived biogas, temperature -170°C, pressure 80 bars, targets CO2 and N2 removal.
p45 | 10.1007/s11157-025-09755-1 | CO2 from biogas: valorisation, economic and environmental impacts in circular carbon systems | 2025 |  |  | none | biogas mixture | hydrogen gas | chemo-autotrophic archaeon (Methanobacterium thermoautotrophicum) |  | anaerobic_digestion | hollow fibre membrane | [23 empty] | 96 | [27 empty] | text | high | biogas mixture with 50–60% CH4, 30–50% CO2, 0.1–2% H2S | Methane concentration increased from 50–60% to 96% via hydrogenotrophic methanogenesis
p45 | 10.1007/s11157-025-09755-1 | CO2 from biogas: valorisation, economic and environmental impacts in circular carbon systems | 2025 |  |  | none |  |  | thermophilic methanogens |  | bioelectrochemical | single-chamber | [7 empty] | thermophilic | [12 empty] | 34.9 | mmol/m2/d | [29 empty] | text | high | 0.4 V applied voltage | Methane production rate at 0.4 V
p45 | 10.1007/s11157-025-09755-1 | CO2 from biogas: valorisation, economic and environmental impacts in circular carbon systems | 2025 |  |  | none |  |  | thermophilic methanogens |  | bioelectrochemical | single-chamber | [7 empty] | thermophilic | [12 empty] | 168.4 | mmol/m2/d | [29 empty] | text | high | 0.9 V applied voltage | Methane production rate at 0.9 V
p45 | 10.1007/s11157-025-09755-1 | CO2 from biogas: valorisation, economic and environmental impacts in circular carbon systems | 2025 |  |  | biogas_upgrading |  |  |  |  | bioelectrochemical | single-chamber | [23 empty] | 98 | 130 | [26 empty] | text | high | conventional anaerobic digestion | 2.3-fold increase in methane productivity; methane purity 98%
p45 | 10.1007/s11157-025-09755-1 | CO2 from biogas: valorisation, economic and environmental impacts in circular carbon systems | 2025 |  |  | biogas_upgrading |  |  |  |  | bioelectrochemical | two-chamber | [23 empty] | 98 | [27 empty] | text | high |  | Methane-enriched biogas composition (98% CH4) in two-chamber BES
p45 | 10.1007/s11157-025-09755-1 | CO2 from biogas: valorisation, economic and environmental impacts in circular carbon systems | 2025 |  |  | none | real wastewater |  |  |  | bioelectrochemical | not reported |  | lab | [18 empty] | 4.6 | L CH4/m2/d | [29 empty] | text | high |  | Maximum methane production in EMG-BES cells at 0.7 V
p45 | 10.1007/s11157-025-09755-1 | CO2 from biogas: valorisation, economic and environmental impacts in circular carbon systems | 2025 |  |  | none | real wastewater |  |  |  | bioelectrochemical | not reported |  | lab | [49 empty] | text | high |  | Energy consumption 16–18 kWh/m3 CH4; 65% energy efficiency; organic matter removal ~80%; CO2 conversion efficiency 0.3–3.7%
p45 | 10.1007/s11157-025-09755-1 | CO2 from biogas: valorisation, economic and environmental impacts in circular carbon systems | 2025 |  |  | biogas_upgrading |  |  |  |  | bioelectrochemical | not reported | [23 empty] | 97 | [27 empty] | text | high |  | Upgraded biogas contained 97% methane and <3% CO2; CO2 conversion efficiency 318.5 mol/d/m2 at -0.5 V vs SHE
p45 | 10.1007/s11157-025-09755-1 | CO2 from biogas: valorisation, economic and environmental impacts in circular carbon systems | 2025 |  |  | biogas_upgrading |  |  |  |  | bioelectrochemical | BES-SSCF | [20 empty] | 0.33 | L CH4/g COD removal |  | 93.1 | 28.3 | [26 empty] | text | high | BES-CF reactor | Methane yield and content in BES-SSCF reactor; 28.3% increase vs BES-CF
p45 | 10.1007/s11157-025-09755-1 | CO2 from biogas: valorisation, economic and environmental impacts in circular carbon systems | 2025 |  | Chlorella sp. MB-9 | biogas_upgrading | swine wastewater |  |  |  | algae_AD_integrated | photobioreactor | continuous | [22 empty] | 80 | 10 | [26 empty] | text | high | biogas produced from swine wastewater digestion without algal upgrading | Desulfurized biogas (H2S < 50 ppm) used; dual photobioreactor system with gas cycle-switching operation; CO2 capture efficiency 50%.
p45 | 10.1007/s11157-025-09755-1 | CO2 from biogas: valorisation, economic and environmental impacts in circular carbon systems | 2025 |  | Chlorella sp. | cultivation_medium |  |  |  |  | algae_cultivation | photobioreactor | [51 empty] | text | high |  | Biogas containing 20±2% CO2 used as CO2 source; cultivation under varying light intensities (cloudy and sunny); successful cultivation at CO2 levels 20±1% and biogas flow rates 0.05–0.3 vvm.
p45 | 10.1007/s11157-025-09755-1 | CO2 from biogas: valorisation, economic and environmental impacts in circular carbon systems | 2025 |  |  | biogas_upgrading | raw biogas |  |  |  | algae_AD_integrated | [45 empty] | not reported |  |  |  |  | not reported |  | text | medium |  | Microalgal system removed 85.5% COD, 92.4% total phosphorus, 87.1% nitrogen, and 85% CO2 from raw biogas (Yan et al. 2016).
p45 | 10.1007/s11157-025-09755-1 | CO2 from biogas: valorisation, economic and environmental impacts in circular carbon systems | 2025 |  | Chlorella sp. | biogas_upgrading | biogas |  |  |  | algae_AD_integrated | [45 empty] | not reported |  |  |  |  | not reported |  | text | medium |  | Chlorella sp. reduced CO2 and H2S concentrations in biogas by up to 97.07% and 100%, respectively.
p45 | 10.1007/s11157-025-09755-1 | CO2 from biogas: valorisation, economic and environmental impacts in circular carbon systems | 2025 |  |  | none | CO2 | methanol |  |  | bioelectrochemical | MES | fed_batch | [32 empty] | butyrate | 107.4 | g/m^2/day | [15 empty] | text | high |  | Methanol/CO2 ratio of 3; selectivity 75.2%; carbon conversion efficiency 64.0%; faradaic efficiency 67.6%; Yao et al. 2025
p45 | 10.1007/s11157-025-09755-1 | CO2 from biogas: valorisation, economic and environmental impacts in circular carbon systems | 2025 |  |  | none | reject water from a wastewater treatment facility |  |  |  | bioelectrochemical | [24 empty] | 90 | 10 | [19 empty] | not reported |  |  |  |  | not reported |  | text | medium | traditional methods | Methane content >90% achieved with MES; improvement 10-15% over traditional methods; Nelabhotla and Dinamarca 2019
p45 | 10.1007/s11157-025-09755-1 | CO2 from biogas: valorisation, economic and environmental impacts in circular carbon systems | 2025 |  |  | none |  |  |  |  | bioelectrochemical | [28 empty] | 9.05 | mmol/L-day | [15 empty] | not reported |  |  |  |  | not reported |  | text | medium |  | Optimal conditions yielded 9.05 mmol/L-day VFA; Nelabhotla and Dinamarca 2019
p46 | 10.1016/j.jwpe.2024.106016 | A comparative assessment of sewage sludge valorization via anaerobic digestion and supercritical water gasification: A techno-economic case study in Norway | 2024 |  |  | none | sewage sludge |  |  |  | other | [37 empty] | production_cost | 0 | $/ton | [5 empty] | no |  |  |  |  | not reported |  | table | high |  | Unit cost for sewage sludge is $0.0/ton; used as economic input for modeling.
p46 | 10.1016/j.jwpe.2024.106016 | A comparative assessment of sewage sludge valorization via anaerobic digestion and supercritical water gasification: A techno-economic case study in Norway | 2024 |  |  | none |  |  |  |  | other | [37 empty] | production_cost | 0.136 | $/kWh | [5 empty] | no |  |  |  |  | not reported |  | table | high |  | Electricity cost price for process operation.
p46 | 10.1016/j.jwpe.2024.106016 | A comparative assessment of sewage sludge valorization via anaerobic digestion and supercritical water gasification: A techno-economic case study in Norway | 2024 |  |  | none |  |  |  |  | other | [37 empty] | production_cost | 11.18 | $/ton | [5 empty] | no |  |  |  |  | not reported |  | table | high |  | Steam cost for process operation.
p46 | 10.1016/j.jwpe.2024.106016 | A comparative assessment of sewage sludge valorization via anaerobic digestion and supercritical water gasification: A techno-economic case study in Norway | 2024 |  |  | none |  |  |  |  | other | [37 empty] | production_cost | 0.044 | $/ton | [5 empty] | no |  |  |  |  | not reported |  | table | high |  | Cooling water cost for process operation.
p46 | 10.1016/j.jwpe.2024.106016 | A comparative assessment of sewage sludge valorization via anaerobic digestion and supercritical water gasification: A techno-economic case study in Norway | 2024 |  |  | none |  |  |  |  | other | [37 empty] | production_cost | 6.36 | $/ton | [5 empty] | no |  |  |  |  | not reported |  | table | high |  | Filter press operation cost for dewatering.
p46 | 10.1016/j.jwpe.2024.106016 | A comparative assessment of sewage sludge valorization via anaerobic digestion and supercritical water gasification: A techno-economic case study in Norway | 2024 |  |  | none |  |  |  |  | other | [37 empty] | production_cost | 50 | kWh/ton | [5 empty] | no |  |  |  |  | not reported |  | table | high |  | Centrifuge operation energy requirement for dewatering.
p46 | 10.1016/j.jwpe.2024.106016 | A comparative assessment of sewage sludge valorization via anaerobic digestion and supercritical water gasification: A techno-economic case study in Norway | 2024 |  |  | none |  |  |  |  | other | [37 empty] | production_cost | 0.022 | $/m3 | [5 empty] | no |  |  |  |  | not reported |  | table | high |  | Cost of chemicals for biogas treatment.
p46 | 10.1016/j.jwpe.2024.106016 | A comparative assessment of sewage sludge valorization via anaerobic digestion and supercritical water gasification: A techno-economic case study in Norway | 2024 |  |  | none |  |  |  |  | other | [37 empty] | production_cost | 0.04 | $/kWh | [5 empty] | no |  |  |  |  | not reported |  | table | high |  | District heat selling price.
p46 | 10.1016/j.jwpe.2024.106016 | A comparative assessment of sewage sludge valorization via anaerobic digestion and supercritical water gasification: A techno-economic case study in Norway | 2024 |  |  | none |  |  |  |  | other | [37 empty] | production_cost | 0.042 | $/kWh | [5 empty] | no |  |  |  |  | not reported |  | table | high |  | Electricity selling price.
p46 | 10.1016/j.jwpe.2024.106016 | A comparative assessment of sewage sludge valorization via anaerobic digestion and supercritical water gasification: A techno-economic case study in Norway | 2024 |  |  | none |  |  |  |  | other | [34 empty] | dried digestate pellets |  |  | production_cost | 110 | $/ton | [5 empty] | no |  |  |  |  | not reported |  | table | high |  | Product price for dried digestate pellets; relevant for digestate valorisation.
p46 | 10.1016/j.jwpe.2024.106016 | A comparative assessment of sewage sludge valorization via anaerobic digestion and supercritical water gasification: A techno-economic case study in Norway | 2024 |  |  | none |  |  |  |  | anaerobic_digestion | [24 empty] | 60.1 | [21 empty] | 1.86 | vol% |  |  |  |  | table | high | simulation/model | Biogas composition from simulation; includes CH4, CO2, NH3, H2S
p46 | 10.1016/j.jwpe.2024.106016 | A comparative assessment of sewage sludge valorization via anaerobic digestion and supercritical water gasification: A techno-economic case study in Norway | 2024 |  |  | none | sewage sludge |  |  |  | anaerobic_digestion | [26 empty] | 7.23 | GWh/year | [16 empty] | 0.76 | no |  |  |  |  | not reported |  | table | high |  | AD at 7 wt% sewage sludge; biogas yield and net energy ratio (TES) reported; energy conversion efficiency η = 25.8%
p46 | 10.1016/j.jwpe.2024.106016 | A comparative assessment of sewage sludge valorization via anaerobic digestion and supercritical water gasification: A techno-economic case study in Norway | 2024 |  |  | none | sewage sludge |  |  |  | anaerobic_digestion | [37 empty] | NPV | -9.42 | M$ | [5 empty] | not reported |  |  |  |  | not reported |  | table | high |  | AD at 7 wt% SS; TCI=4.08 M$, OPEX=0.96 M$/yr, Revenue=0.62 M$/yr, Unit OPEX=188 $/tDS, TAC=1.29 M$/yr, Treatment cost=131 $/tDS
p46 | 10.1016/j.jwpe.2024.106016 | A comparative assessment of sewage sludge valorization via anaerobic digestion and supercritical water gasification: A techno-economic case study in Norway | 2024 |  |  | none | sewage sludge |  |  |  | other | [37 empty] | NPV | -10.93 | M$ | [5 empty] | not reported |  |  |  |  | not reported |  | table | high |  | SCWG at 7 wt% SS; TCI=6.83 M$, OPEX=0.924 M$/yr, Revenue=0.36 M$/yr, Unit OPEX=180 $/tDS, TAC=1.38 M$/yr, Treatment cost=200 $/tDS
p46 | 10.1016/j.jwpe.2024.106016 | A comparative assessment of sewage sludge valorization via anaerobic digestion and supercritical water gasification: A techno-economic case study in Norway | 2024 |  |  | none | sewage sludge |  |  |  | other | [37 empty] | NPV | -4.29 | M$ | [5 empty] | not reported |  |  |  |  | not reported |  | table | high |  | SCWG at 15 wt% SS; TCI=8.28 M$, OPEX=1.17 M$/yr, Revenue=1.63 M$/yr, Unit OPEX=106 $/tDS, TAC=1.83 M$/yr, Treatment cost=18.3 $/tDS
p46 | 10.1016/j.jwpe.2024.106016 | A comparative assessment of sewage sludge valorization via anaerobic digestion and supercritical water gasification: A techno-economic case study in Norway | 2024 |  |  | none | sewage sludge |  |  |  | other | [37 empty] | TCI | 6.35 | M$ | [5 empty] | not reported |  |  |  |  | not reported |  | table | high |  | Capacity: 26.4 tDS/d, SS conc.: 15 wt%, OPEX: $89/tDS, Country: Sweden, Base year: 2001
p46 | 10.1016/j.jwpe.2024.106016 | A comparative assessment of sewage sludge valorization via anaerobic digestion and supercritical water gasification: A techno-economic case study in Norway | 2024 |  |  | none | sewage sludge |  |  |  | other | [37 empty] | TCI | 10.8 | M$ | [5 empty] | not reported |  |  |  |  | not reported |  | table | high |  | Capacity: 30 tDS/d, SS conc.: 20 wt%, OPEX: $186/tDS, Country: USA, Base year: 1997
p46 | 10.1016/j.jwpe.2024.106016 | A comparative assessment of sewage sludge valorization via anaerobic digestion and supercritical water gasification: A techno-economic case study in Norway | 2024 |  |  | none | sewage sludge |  |  |  | other | [37 empty] | TCI | 0.58 | M$ | [5 empty] | not reported |  |  |  |  | not reported |  | table | high |  | Capacity: 3 tDS/d, SS conc.: 8 wt%, OPEX: $76.56/tDS, Country: China, Base year: 2012
p46 | 10.1016/j.jwpe.2024.106016 | A comparative assessment of sewage sludge valorization via anaerobic digestion and supercritical water gasification: A techno-economic case study in Norway | 2024 |  |  | none | sewage sludge |  |  |  | other | [37 empty] | TCI | 3.12 | M$ | [5 empty] | not reported |  |  |  |  | not reported |  | table | high |  | Capacity: 50 tDS/d, SS conc.: 20 wt%, OPEX: $112/tDS, Country: China, Base year: 2019
p46 | 10.1016/j.jwpe.2024.106016 | A comparative assessment of sewage sludge valorization via anaerobic digestion and supercritical water gasification: A techno-economic case study in Norway | 2024 |  |  | none | sewage sludge |  |  |  | other | [37 empty] | TCI | 6.83 | M$ | [5 empty] | not reported |  |  |  |  | not reported |  | table | high |  | Capacity: 15.4 tDS/d, SS conc.: 7 wt%, OPEX: $180/tDS, Country: Norway, Base year: 2023
p46 | 10.1016/j.jwpe.2024.106016 | A comparative assessment of sewage sludge valorization via anaerobic digestion and supercritical water gasification: A techno-economic case study in Norway | 2024 |  |  | none | sewage sludge |  |  |  | other | [37 empty] | TCI | 8.28 | M$ | [5 empty] | not reported |  |  |  |  | not reported |  | table | high |  | Capacity: 33 tDS/d, SS conc.: 15 wt%, OPEX: $106/tDS, Country: Norway, Base year: 2023
p46 | 10.1016/j.jwpe.2024.106016 | A comparative assessment of sewage sludge valorization via anaerobic digestion and supercritical water gasification: A techno-economic case study in Norway | 2024 |  |  | none | sewage sludge |  | municipal WWTP |  | anaerobic_digestion |  |  | not reported | [34 empty] | investment_cost | 4.08 | USD_million | [5 empty] | not reported |  |  |  |  | not reported |  | abstract | high |  | Investment cost for AD at 7 wt% SS concentration
p46 | 10.1016/j.jwpe.2024.106016 | A comparative assessment of sewage sludge valorization via anaerobic digestion and supercritical water gasification: A techno-economic case study in Norway | 2024 |  |  | none | sewage sludge |  | municipal WWTP |  | anaerobic_digestion |  |  | not reported | [34 empty] | operating_cost | 0.96 | USD_million | [5 empty] | not reported |  |  |  |  | not reported |  | abstract | high |  | Operating cost for AD at 7 wt% SS concentration
p46 | 10.1016/j.jwpe.2024.106016 | A comparative assessment of sewage sludge valorization via anaerobic digestion and supercritical water gasification: A techno-economic case study in Norway | 2024 |  |  | none | sewage sludge |  | municipal WWTP |  | anaerobic_digestion |  |  | not reported | [34 empty] | energy_conversion_efficiency | 25.8 | % | [5 empty] | not reported |  |  |  |  | not reported |  | abstract | high |  | Energy conversion efficiency (η) for AD at 7 wt% SS concentration and average ambient temperature 7°C
p46 | 10.1016/j.jwpe.2024.106016 | A comparative assessment of sewage sludge valorization via anaerobic digestion and supercritical water gasification: A techno-economic case study in Norway | 2024 |  |  | none | mixed sewage sludge |  | not reported |  | anaerobic_digestion | CSTR | not reported | not reported |  | none |  | 37 | C | mesophilic |  | 20 | days | [6 empty] | not reported | [26 empty] | not reported |  |  |  |  | not reported |  | text | high |  | Digester temperature, substrate, HRT, reactor type, and process category clearly stated; no yield or composition data reported.
p46 | 10.1016/j.jwpe.2024.106016 | A comparative assessment of sewage sludge valorization via anaerobic digestion and supercritical water gasification: A techno-economic case study in Norway | 2024 |  |  | none | mixed feed (cellulose, hemicellulose, lignin, protein, glycerol/lipids) |  | not reported |  | hydrothermal | PFR | not reported | not reported |  | none |  | 650 | C | not reported | [9 empty] | not reported | [26 empty] | not reported |  |  |  |  | not reported |  | text | high |  | SCWG process: feed composition, reactor type, and operating temperature clearly stated; no yield or composition data reported.
p46 | 10.1016/j.jwpe.2024.106016 | A comparative assessment of sewage sludge valorization via anaerobic digestion and supercritical water gasification: A techno-economic case study in Norway | 2024 |  |  | none | sewage sludge |  |  |  | hydrothermal |  |  |  | 390 | [6 empty] | 9.11 | s | [12 empty] | 1.1 | [9 empty] | hydrogen | 25.3 | mol/kg dry sewage sludge | [8 empty] | not reported |  |  |  |  | not reported |  | text | high |  | SCWG product gas composition: 64.0% H2, 28.5% CO2, 1.4% CO, 1.1% CH4; reactor volume converted from 0.39 m3
p46 | 10.1016/j.jwpe.2024.106016 | A comparative assessment of sewage sludge valorization via anaerobic digestion and supercritical water gasification: A techno-economic case study in Norway | 2024 |  |  | none | sewage sludge |  |  |  | anaerobic_digestion | [6 empty] | 20 | C | [37 empty] | not reported | [6 empty] | text | high |  | TES for AD at 20°C ambient temperature = 0.94
p46 | 10.1016/j.jwpe.2024.106016 | A comparative assessment of sewage sludge valorization via anaerobic digestion and supercritical water gasification: A techno-economic case study in Norway | 2024 |  |  | none | sewage sludge |  |  |  | anaerobic_digestion | [6 empty] | -10 | C | [37 empty] | not reported | [6 empty] | text | high |  | TES for AD at -10°C ambient temperature = 0.62
p46 | 10.1016/j.jwpe.2024.106016 | A comparative assessment of sewage sludge valorization via anaerobic digestion and supercritical water gasification: A techno-economic case study in Norway | 2024 |  |  | none | sewage sludge |  |  |  | other | [6 empty] | 7 | C | [37 empty] | not reported | [6 empty] | text | high |  | Heat loss of 9.7% of total heat requirement for AD digester at 7°C ambient temperature; estimated as 0.33 GWh/year
p46 | 10.1016/j.jwpe.2024.106016 | A comparative assessment of sewage sludge valorization via anaerobic digestion and supercritical water gasification: A techno-economic case study in Norway | 2024 |  |  | none | sewage sludge |  |  |  | anaerobic_digestion | [37 empty] | unit_operating_cost | 188 | USD/ton_dry_SS | [5 empty] | not reported |  |  |  |  | not reported |  | table | high |  | Unit operating cost for AD at 7 wt% sewage sludge concentration.
p46 | 10.1016/j.jwpe.2024.106016 | A comparative assessment of sewage sludge valorization via anaerobic digestion and supercritical water gasification: A techno-economic case study in Norway | 2024 |  |  | none | sewage sludge |  |  |  | anaerobic_digestion |  |  |  |  | thermal | digestate thermal drying | [31 empty] | unit_operating_cost | 11.5 | USD/ton_wet_SS | [5 empty] | not reported |  |  |  |  | not reported |  | text | high |  | Veolia data; AD with digestate thermal drying.
p46 | 10.1016/j.jwpe.2024.106016 | A comparative assessment of sewage sludge valorization via anaerobic digestion and supercritical water gasification: A techno-economic case study in Norway | 2024 |  |  | none | sewage sludge |  |  |  | anaerobic_digestion |  |  |  |  | thermal | digestate thermal drying | [31 empty] | unit_operating_cost | 13.1 | USD/ton_wet_SS | [5 empty] | not reported |  |  |  |  | not reported |  | text | high |  | Estimated in this study; AD with digestate thermal drying.
p46 | 10.1016/j.jwpe.2024.106016 | A comparative assessment of sewage sludge valorization via anaerobic digestion and supercritical water gasification: A techno-economic case study in Norway | 2024 |  |  | none | sewage sludge |  |  |  | anaerobic_digestion | [37 empty] | unit_operating_cost | 252 | USD/ton_dry_SS | [5 empty] | not reported |  |  |  |  | not reported |  | table | high |  | Unit cost of treating sewage sludge via AD, ignoring revenues.
p46 | 10.1016/j.jwpe.2024.106016 | A comparative assessment of sewage sludge valorization via anaerobic digestion and supercritical water gasification: A techno-economic case study in Norway | 2024 |  |  | none | sewage sludge |  |  |  | anaerobic_digestion | [37 empty] | unit_operating_cost | 131 | USD/ton_SS | [5 empty] | not reported |  |  |  |  | not reported |  | table | high |  | Unit cost after factoring in annual revenues for AD.
p46 | 10.1016/j.jwpe.2024.106016 | A comparative assessment of sewage sludge valorization via anaerobic digestion and supercritical water gasification: A techno-economic case study in Norway | 2024 |  |  | none |  |  |  |  | other | [6 empty] | 500 | C | [16 empty] | 20 | [9 empty] | hydrogen | [17 empty] | figure | high |  | Gas composition at 500°C: H2 ~40%, CO2 ~25-30%, CH4 ~20%, CO ~8%. Values estimated visually.
p46 | 10.1016/j.jwpe.2024.106016 | A comparative assessment of sewage sludge valorization via anaerobic digestion and supercritical water gasification: A techno-economic case study in Norway | 2024 |  |  | none |  |  |  |  | other | [6 empty] | 700 | C | [16 empty] | 0 | [9 empty] | hydrogen | [17 empty] | figure | high |  | Gas composition at 700°C: H2 >70%, CO2 ~25-30%, CH4 ~0%, CO ~1%. Values estimated visually.
p46 | 10.1016/j.jwpe.2024.106016 | A comparative assessment of sewage sludge valorization via anaerobic digestion and supercritical water gasification: A techno-economic case study in Norway | 2024 |  |  | none | sewage sludge |  |  |  | anaerobic_digestion | [37 empty] | PEC | 1.3 | USD_million | [5 empty] | not reported |  |  |  |  | not reported |  | figure | high | SCWG process | Capital cost metric for AD process; value extracted from labeled bar chart.
p46 | 10.1016/j.jwpe.2024.106016 | A comparative assessment of sewage sludge valorization via anaerobic digestion and supercritical water gasification: A techno-economic case study in Norway | 2024 |  |  | none | sewage sludge |  |  |  | anaerobic_digestion | [37 empty] | FCI | 3.4 | USD_million | [5 empty] | not reported |  |  |  |  | not reported |  | figure | high | SCWG process | Capital cost metric for AD process; value extracted from labeled bar chart.
p46 | 10.1016/j.jwpe.2024.106016 | A comparative assessment of sewage sludge valorization via anaerobic digestion and supercritical water gasification: A techno-economic case study in Norway | 2024 |  |  | none | sewage sludge |  |  |  | anaerobic_digestion | [37 empty] | operating_cost | 0.003 | M$ | [5 empty] | not reported |  |  |  |  | not reported |  | figure | high | AD process at 7 wt% sewage sludge concentration | Operating cost for raw materials
p46 | 10.1016/j.jwpe.2024.106016 | A comparative assessment of sewage sludge valorization via anaerobic digestion and supercritical water gasification: A techno-economic case study in Norway | 2024 |  |  | none | sewage sludge |  |  |  | anaerobic_digestion | [37 empty] | operating_cost | 0.123 | M$ | [5 empty] | not reported |  |  |  |  | not reported |  | figure | high | AD process at 7 wt% sewage sludge concentration | Operating cost for utility costs
p46 | 10.1016/j.jwpe.2024.106016 | A comparative assessment of sewage sludge valorization via anaerobic digestion and supercritical water gasification: A techno-economic case study in Norway | 2024 |  |  | none | sewage sludge |  |  |  | anaerobic_digestion | [37 empty] | operating_cost | 0.838 | M$ | [5 empty] | not reported |  |  |  |  | not reported |  | figure | high | AD process at 7 wt% sewage sludge concentration | Operating cost for fixed costs
p46 | 10.1016/j.jwpe.2024.106016 | A comparative assessment of sewage sludge valorization via anaerobic digestion and supercritical water gasification: A techno-economic case study in Norway | 2024 |  |  | none | sewage sludge |  |  |  | other | [37 empty] | operating_cost | 0.068 | M$ | [5 empty] | not reported |  |  |  |  | not reported |  | figure | high | SCWG process at 7 wt% sewage sludge concentration | Operating cost for utility costs
p46 | 10.1016/j.jwpe.2024.106016 | A comparative assessment of sewage sludge valorization via anaerobic digestion and supercritical water gasification: A techno-economic case study in Norway | 2024 |  |  | none | sewage sludge |  |  |  | other | [37 empty] | operating_cost | 0.857 | M$ | [5 empty] | not reported |  |  |  |  | not reported |  | figure | high | SCWG process at 7 wt% sewage sludge concentration | Operating cost for fixed costs
p47 | 10.1002/bbb.70016 | Comparative bibliometric analysis of biohydrogen and biomethane production from anaerobic fermentation of brewery byproducts | 2025 |  |  | none | brewer's spent grains |  |  |  | anaerobic_digestion | [21 empty] | 0.284 | L CH4/g COD | [22 empty] | not reported |  |  |  |  | not reported |  | text | high |  | Methane yield for brewer's spent grains; unit as reported.
p47 | 10.1002/bbb.70016 | Comparative bibliometric analysis of biohydrogen and biomethane production from anaerobic fermentation of brewery byproducts | 2025 |  |  | none | brewer's spent yeast |  |  |  | anaerobic_digestion | [21 empty] | 0.255 | L CH4/g COD | [22 empty] | not reported |  |  |  |  | not reported |  | text | high |  | Methane yield for brewer's spent yeast; unit as reported.
p47 | 10.1002/bbb.70016 | Comparative bibliometric analysis of biohydrogen and biomethane production from anaerobic fermentation of brewery byproducts | 2025 |  | Scenedesmus obliquus | cultivation_medium | brewery wastewater |  |  |  | algae_cultivation | bubble-column photobioreactor | [51 empty] | text | high |  | Nutrient removal ranges: 95-100% for N, 63-99% for P, 48-70% for COD
p47 | 10.1002/bbb.70016 | Comparative bibliometric analysis of biohydrogen and biomethane production from anaerobic fermentation of brewery byproducts | 2025 |  | Scenedesmus obliquus | feedstock | Scenedesmus obliquus biomass grown in brewery wastewater |  |  |  | fermentation | [34 empty] | hydrogen | 67 | mL/g TVS | [15 empty] | text | high |  | Dark fermentation with Enterobacter aerogenes
p47 | 10.1002/bbb.70016 | Comparative bibliometric analysis of biohydrogen and biomethane production from anaerobic fermentation of brewery byproducts | 2025 |  | Scenedesmus obliquus | feedstock | Scenedesmus obliquus biomass grown in brewery wastewater |  |  |  | fermentation | bubble-column photobioreactor | [33 empty] | hydrogen | 67.1 | mL/g TVS | [15 empty] | text | high
p47 | 10.1002/bbb.70016 | Comparative bibliometric analysis of biohydrogen and biomethane production from anaerobic fermentation of brewery byproducts | 2025 |  |  | none | brewery wastewater |  |  |  | anaerobic_digestion | UASB | [51 empty] | text | high |  | Microaeration for H2S removal; sulfur distribution: 49% as sulfide in effluent, 34% as H2S in biogas
p47 | 10.1002/bbb.70016 | Comparative bibliometric analysis of biohydrogen and biomethane production from anaerobic fermentation of brewery byproducts | 2025 |  |  | none | liquid fraction generated as byproduct during hydrothermal carbonization of dewatered sewage sludge treating brewery wastewater |  |  |  | anaerobic_digestion |  |  |  |  | hydrothermal | [16 empty] | 177 | mL/g COD_added | [29 empty] | text | high |  | Methane yield after hydrothermal carbonization; substrate is liquid fraction from hydrothermal carbonization
p47 | 10.1002/bbb.70016 | Comparative bibliometric analysis of biohydrogen and biomethane production from anaerobic fermentation of brewery byproducts | 2025 |  |  | none | brewery byproducts |  |  |  | anaerobic_digestion |  |  |  |  | mechanical | [20 empty] | 25 | [26 empty] | text | high |  | Mechanical pretreatment increases biodegradability by up to 25%
p7 | 10.1016/j.cej.2023.147516 | Comparative techno-economic and life cycle analyses of synthetic “drop-in” fuel production from UK wet biomass | 2023 |  |  | none | food waste |  |  |  | other | [52 empty] | table | high |  | Food waste volume: 11.1–13.1 Mtpa; AD: 38%, recycling: 16%, incineration: 13%, composting: 4%, landfill: 4%, land application: 14%, others: 7%
p7 | 10.1016/j.cej.2023.147516 | Comparative techno-economic and life cycle analyses of synthetic “drop-in” fuel production from UK wet biomass | 2023 |  |  | none | digestate |  |  |  | other | [52 empty] | table | high |  | Digestate volume: 14.2 Mtpa; land application: 95%, incineration: 3%, land: 2%
p7 | 10.1016/j.cej.2023.147516 | Comparative techno-economic and life cycle analyses of synthetic “drop-in” fuel production from UK wet biomass | 2023 |  |  | none | sewage sludge |  |  |  | other | [52 empty] | table | high |  | Sewage sludge volume: 30 Mtpa; land application: 93%, incineration: 4%
p7 | 10.1016/j.cej.2023.147516 | Comparative techno-economic and life cycle analyses of synthetic “drop-in” fuel production from UK wet biomass | 2023 |  |  | none | landfilled biogenic municipal waste |  |  |  | other | [52 empty] | table | high |  | Landfilled BMW volume: 3.9 Mtpa; landfill: 100%
p7 | 10.1016/j.cej.2023.147516 | Comparative techno-economic and life cycle analyses of synthetic “drop-in” fuel production from UK wet biomass | 2023 |  |  | none | manure |  |  |  | other | [52 empty] | table | high |  | Manure volume: 83 Mtpa; land application: 97%, AD: 3%
p7 | 10.1016/j.cej.2023.147516 | Comparative techno-economic and life cycle analyses of synthetic “drop-in” fuel production from UK wet biomass | 2023 |  |  | none | Digestates |  |  |  | hydrothermal | [45 empty] | not reported |  |  |  |  | not reported |  | table | high |  | Centralised production configuration; grey hydrogen (steam methane reforming) used as hydrogen source
p7 | 10.1016/j.cej.2023.147516 | Comparative techno-economic and life cycle analyses of synthetic “drop-in” fuel production from UK wet biomass | 2023 |  |  | none | Food waste |  |  |  | hydrothermal | [45 empty] | not reported |  |  |  |  | not reported |  | table | high |  | Decentralised production configuration; blue hydrogen (steam methane reforming with carbon capture) used as hydrogen source
p7 | 10.1016/j.cej.2023.147516 | Comparative techno-economic and life cycle analyses of synthetic “drop-in” fuel production from UK wet biomass | 2023 |  |  | none | BMW |  |  |  | hydrothermal | [45 empty] | not reported |  |  |  |  | not reported |  | table | high |  | Production configuration and hydrogen source not specified
p7 | 10.1016/j.cej.2023.147516 | Comparative techno-economic and life cycle analyses of synthetic “drop-in” fuel production from UK wet biomass | 2023 |  |  | none | Sewage sludge |  |  |  | hydrothermal | [45 empty] | not reported |  |  |  |  | not reported |  | table | high |  | Hydrogen source is green hydrogen (renewable electricity electrolysis); production configuration not specified
p7 | 10.1016/j.cej.2023.147516 | Comparative techno-economic and life cycle analyses of synthetic “drop-in” fuel production from UK wet biomass | 2023 |  |  | none | Co-processing |  |  |  | hydrothermal | [45 empty] | not reported |  |  |  |  | not reported |  | table | high |  | Production configuration and hydrogen source not specified
p7 | 10.1016/j.cej.2023.147516 | Comparative techno-economic and life cycle analyses of synthetic “drop-in” fuel production from UK wet biomass | 2023 |  |  | none | Food wastes |  |  |  | hydrothermal | [34 empty] | biocrude | 39.6 | wt% per dry feed | [8 empty] | not reported |  |  |  |  | not reported |  | table | high |  | Feed cost: -15 to 15 £/wet ton (average 0 used in analysis); Moisture content: 75%; Energy content: 19.1 MJ/kg dry; Volume utilisation: 6.06 Mtpa
p7 | 10.1016/j.cej.2023.147516 | Comparative techno-economic and life cycle analyses of synthetic “drop-in” fuel production from UK wet biomass | 2023 |  |  | none | Landfilled BMW |  |  |  | hydrothermal | [34 empty] | biocrude | 39.6 | wt% per dry feed | [8 empty] | not reported |  |  |  |  | not reported |  | table | high |  | Feed cost: -25 £/wet ton; Moisture content: 50%; Energy content: 19.1 MJ/kg dry; Volume utilisation: 1.98 Mtpa
p7 | 10.1016/j.cej.2023.147516 | Comparative techno-economic and life cycle analyses of synthetic “drop-in” fuel production from UK wet biomass | 2023 | [7 empty] | other | [34 empty] | hydrogen |  |  | production_cost | 1.15 | $/kg |  |  | 83.6 | g CO2eq/MJ |  | not reported |  |  |  |  | not reported |  | table | high |  | Grey hydrogen; average cost used in base analysis
p7 | 10.1016/j.cej.2023.147516 | Comparative techno-economic and life cycle analyses of synthetic “drop-in” fuel production from UK wet biomass | 2023 | [7 empty] | other | [34 empty] | hydrogen |  |  | production_cost | 1.65 | $/kg |  |  | 21.4 | g CO2eq/MJ |  | not reported |  |  |  |  | not reported |  | table | high |  | Blue hydrogen; average cost used in base analysis
p7 | 10.1016/j.cej.2023.147516 | Comparative techno-economic and life cycle analyses of synthetic “drop-in” fuel production from UK wet biomass | 2023 | [7 empty] | other | [34 empty] | hydrogen |  |  | production_cost | 5.45 | $/kg |  |  | 0.1 | g CO2eq/MJ |  | not reported |  |  |  |  | not reported |  | table | high |  | Green hydrogen (renewable electricity); average cost used in base analysis
p7 | 10.1016/j.cej.2023.147516 | Comparative techno-economic and life cycle analyses of synthetic “drop-in” fuel production from UK wet biomass | 2023 | [7 empty] | other | [37 empty] | not reported |  |  | not reported |  |  |  |  | not reported |  |  |  |  | not reported |  | table | high |  | Table reports only TEA input assumptions; no process or yield data.
p7 | 10.1016/j.cej.2023.147516 | Comparative techno-economic and life cycle analyses of synthetic “drop-in” fuel production from UK wet biomass | 2023 |  |  | none | digestates | food waste |  |  | hydrothermal | [34 empty] | synthetic hydrocarbon drop-in fuel |  |  | production_cost | 14.76 | £/GJ |  |  | 11.4 | kgCO2eq/GJ |  | not reported |  |  |  |  | not reported |  | abstract | high |  | Co-processing of digestates and food waste; lowest reported fuel selling price and GHG emissions.
p7 | 10.1016/j.cej.2023.147516 | Comparative techno-economic and life cycle analyses of synthetic “drop-in” fuel production from UK wet biomass | 2023 |  |  | none | digestates | food waste |  |  | hydrothermal | [34 empty] | synthetic hydrocarbon drop-in fuel |  |  | production_cost | 20.3 | £/GJ |  |  | 24.9 | kgCO2eq/GJ |  | not reported |  |  |  |  | not reported |  | abstract | high |  | Co-processing of digestates and food waste; highest reported fuel selling price and GHG emissions.
p7 | 10.1016/j.cej.2023.147516 | Comparative techno-economic and life cycle analyses of synthetic “drop-in” fuel production from UK wet biomass | 2023 |  |  |  | wet biomass feedstock |  |  |  | hydrothermal | [34 empty] | biocrude |  |  | MFSP | 30.16 | £/GJ |  | decentralised production approach | [10 empty] | text | high |  | MFSP from Snowden-Swan et al. [27], decentralised biocrude production with central upgrading; 2021 cost basis
p7 | 10.1016/j.cej.2023.147516 | Comparative techno-economic and life cycle analyses of synthetic “drop-in” fuel production from UK wet biomass | 2023 |  |  |  | food waste |  |  |  | hydrothermal | [34 empty] | biocrude |  |  | MFSP | 22.16 | £/GJ |  | decentralised processing | [10 empty] | text | high |  | MFSP from Aierzhati et al. [37], decentralised food waste to biocrude
p7 | 10.1016/j.cej.2023.147516 | Comparative techno-economic and life cycle analyses of synthetic “drop-in” fuel production from UK wet biomass | 2023 |  |  |  | wet biomass feedstock |  |  |  | hydrothermal | [34 empty] | biocrude |  |  | MFSP |  | £/GJ |  | centralised approaches | [10 empty] | text | medium |  | MFSP range £13.54–19.08 per GJ from centralised approaches (Tews [40], Pedersen et al. [41], Zhu et al. [42]); exact values not specified for individual conditions
p7 | 10.1016/j.cej.2023.147516 | Comparative techno-economic and life cycle analyses of synthetic “drop-in” fuel production from UK wet biomass | 2023 |  |  |  | biomass feedstock |  |  |  | hydrothermal | [52 empty] | text | high |  | HTL typical conditions: 5–30 MPa, 250–350°C, 5–90 min residence time; moisture content up to 96% [24,25]
p7 | 10.1016/j.cej.2023.147516 | Comparative techno-economic and life cycle analyses of synthetic “drop-in” fuel production from UK wet biomass | 2023 |  |  |  | microalgae |  |  |  | hydrothermal | [34 empty] | drop-in fuel | [7 empty] | -11.4 | gCO2eq/MJ | [8 empty] | text | high | pyrolysis of microalgae | GHG emissions for HTL of microalgae; compared to pyrolysis
p7 | 10.1016/j.cej.2023.147516 | Comparative techno-economic and life cycle analyses of synthetic “drop-in” fuel production from UK wet biomass | 2023 |  |  |  | drop-in biofuels |  |  |  | other | [34 empty] | drop-in fuel | [7 empty] | -122 | gCO2eq/MJ | [8 empty] | text | high |  | Lower bound of GHG footprint for drop-in biofuels from LCA studies
p7 | 10.1016/j.cej.2023.147516 | Comparative techno-economic and life cycle analyses of synthetic “drop-in” fuel production from UK wet biomass | 2023 |  |  |  | fossil fuels |  |  |  | other | [42 empty] | 94 | gCO2eq/MJ | [8 empty] | text | high |  | GHG emissions for fossil fuels for comparison
p7 | 10.1016/j.cej.2023.147516 | Comparative techno-economic and life cycle analyses of synthetic “drop-in” fuel production from UK wet biomass | 2023 |  |  |  | food waste |  |  |  | other | [34 empty] | drop-in fuels |  |  | MFSP | 15.23 | £/GJ |  | Centralised, Grey H2, London |  |  |  | not reported |  |  |  |  | not reported |  | text | high |  | MFSP for food waste in London, centralised, Grey H2 scenario
p7 | 10.1016/j.cej.2023.147516 | Comparative techno-economic and life cycle analyses of synthetic “drop-in” fuel production from UK wet biomass | 2023 |  |  |  | food waste |  |  |  | other | [34 empty] | drop-in fuels |  |  | MFSP | 25.07 | £/GJ |  | Centralised, Grey H2, Scotland |  |  |  | not reported |  |  |  |  | not reported |  | text | high |  | MFSP for food waste in Scotland, centralised, Grey H2 scenario
p7 | 10.1016/j.cej.2023.147516 | Comparative techno-economic and life cycle analyses of synthetic “drop-in” fuel production from UK wet biomass | 2023 | [7 empty] | other | [34 empty] | drop-in fuels |  |  | MFSP | 14.76 | £/GJ |  | national average, all feedstocks except decentralised digestates |  |  |  | not reported |  |  |  |  | not reported |  | text | high |  | National average MFSP for drop-in fuels, all feedstocks except decentralised digestates
p7 | 10.1016/j.cej.2023.147516 | Comparative techno-economic and life cycle analyses of synthetic “drop-in” fuel production from UK wet biomass | 2023 | [7 empty] | other | [34 empty] | drop-in fuels |  |  | MFSP | 36.71 | £/GJ |  | national average, all feedstocks and production approaches |  |  |  | not reported |  |  |  |  | not reported |  | text | high |  | National average MFSP for drop-in fuels, all feedstocks and production approaches
p7 | 10.1016/j.cej.2023.147516 | Comparative techno-economic and life cycle analyses of synthetic “drop-in” fuel production from UK wet biomass | 2023 |  |  |  | digestates |  |  |  | other | [34 empty] | drop-in fuels |  |  | MFSP |  |  |  | decentralised scenario |  |  |  | not reported |  |  |  |  | not reported |  | text | high |  | Digestates in decentralised cases had MFSP above fossil diesel price (£28.58/GJ), exact value not stated
p7 | 10.1016/j.cej.2023.147516 | Comparative techno-economic and life cycle analyses of synthetic “drop-in” fuel production from UK wet biomass | 2023 |  |  |  | sewage sludge |  |  |  | hydrothermal |  |  | not reported | [31 empty] | drop-in fuel |  |  | MFSP | 17.2 | £/GJ |  | 100–400 tons/day |  |  |  | not reported |  |  |  |  | not reported |  | text | high | grey hydrogen centralised scenario | Fuel price range for SS using grey hydrogen: £17.20–23.92 per GJ
p7 | 10.1016/j.cej.2023.147516 | Comparative techno-economic and life cycle analyses of synthetic “drop-in” fuel production from UK wet biomass | 2023 |  |  |  | sewage sludge |  |  |  | hydrothermal |  |  | not reported | [31 empty] | drop-in fuel |  |  | MFSP | 23.92 | £/GJ |  | 100–400 tons/day |  |  |  | not reported |  |  |  |  | not reported |  | text | high | grey hydrogen centralised scenario | Fuel price range for SS using grey hydrogen: £17.20–23.92 per GJ
p7 | 10.1016/j.cej.2023.147516 | Comparative techno-economic and life cycle analyses of synthetic “drop-in” fuel production from UK wet biomass | 2023 | [7 empty] | hydrothermal |  |  | not reported | [31 empty] | drop-in fuel |  |  | MFSP | 28.58 | £/GJ | [5 empty] | not reported |  |  |  |  | not reported |  | text | high | fossil diesel (2021 wholesale price) | Wholesale price of fossil diesel for comparison
p7 | 10.1016/j.cej.2023.147516 | Comparative techno-economic and life cycle analyses of synthetic “drop-in” fuel production from UK wet biomass | 2023 | [7 empty] | hydrothermal |  |  | not reported | [31 empty] | electro-fuel |  |  | MFSP | 72 | €/GJ | [5 empty] | not reported |  |  |  |  | not reported |  | text | high |  | Electro-fuel price range: €72–95 per GJ
p7 | 10.1016/j.cej.2023.147516 | Comparative techno-economic and life cycle analyses of synthetic “drop-in” fuel production from UK wet biomass | 2023 | [7 empty] | hydrothermal |  |  | not reported | [31 empty] | electro-fuel |  |  | MFSP | 95 | €/GJ | [5 empty] | not reported |  |  |  |  | not reported |  | text | high |  | Electro-fuel price range: €72–95 per GJ
p7 | 10.1016/j.cej.2023.147516 | Comparative techno-economic and life cycle analyses of synthetic “drop-in” fuel production from UK wet biomass | 2023 | [7 empty] | hydrothermal |  |  | not reported | [31 empty] | drop-in fuel |  |  | MFSP | 20.3 | €/GJ | [5 empty] | not reported |  |  |  |  | not reported |  | text | high | drop-in biofuel from green hydrogen | Drop-in biofuel price range from green hydrogen: €20.30–36.71 per GJ
p7 | 10.1016/j.cej.2023.147516 | Comparative techno-economic and life cycle analyses of synthetic “drop-in” fuel production from UK wet biomass | 2023 | [7 empty] | hydrothermal |  |  | not reported | [31 empty] | drop-in fuel | 1865 | ML/yr | MFSP | 20.8 | £/GJ | [5 empty] | not reported |  |  |  |  | not reported |  | text | high | competing case (lower limit) | Total potential fuel volume from UK wet feedstocks, competing case
p7 | 10.1016/j.cej.2023.147516 | Comparative techno-economic and life cycle analyses of synthetic “drop-in” fuel production from UK wet biomass | 2023 |  |  | none | landfilled food waste |  |  |  | other | [42 empty] | -21.5 | kgCO2eq/GJ |  | not reported |  |  |  |  | not reported |  | text | high | fossil baseline (94 kgCO2eq/GJ) | GHG emissions are negative due to avoided landfill methane
p7 | 10.1016/j.cej.2023.147516 | Comparative techno-economic and life cycle analyses of synthetic “drop-in” fuel production from UK wet biomass | 2023 |  |  | none | landfilled BMW |  |  |  | other | [42 empty] | -102.3 | kgCO2eq/GJ |  | not reported |  |  |  |  | not reported |  | text | high | fossil baseline (94 kgCO2eq/GJ) | GHG emissions are negative due to avoided landfill methane
p7 | 10.1016/j.cej.2023.147516 | Comparative techno-economic and life cycle analyses of synthetic “drop-in” fuel production from UK wet biomass | 2023 |  |  | none | sewage sludge (SS) |  |  |  | other | [45 empty] | not reported |  |  |  |  | not reported |  | text | medium | fossil baseline (94 kgCO2eq/GJ) | Reported GHG emissions range: 5.9-10.7 kgCO2eq/GJ
p7 | 10.1016/j.cej.2023.147516 | Comparative techno-economic and life cycle analyses of synthetic “drop-in” fuel production from UK wet biomass | 2023 |  |  | none | woody biomass |  |  |  | hydrothermal | [42 empty] | 27 | kgCO2eq/GJ |  | not reported |  |  |  |  | not reported |  | text | high | fossil baseline (94 kgCO2eq/GJ) | HTL process; literature value from Fortier et al.
p7 | 10.1016/j.cej.2023.147516 | Comparative techno-economic and life cycle analyses of synthetic “drop-in” fuel production from UK wet biomass | 2023 |  |  | feedstock | algae biomass |  |  |  | hydrothermal | [42 empty] | 35 | kgCO2eq/GJ |  | not reported |  |  |  |  | not reported |  | text | high | fossil baseline (94 kgCO2eq/GJ) | HTL process; literature value from Tews et al.
p7 | 10.1016/j.cej.2023.147516 | Comparative techno-economic and life cycle analyses of synthetic “drop-in” fuel production from UK wet biomass | 2023 | [7 empty] | other | [37 empty] | MFSP | 27.11 | $/GJ | [5 empty] | not reported |  |  |  |  | not reported |  | text | high |  | MFSP range reported; upper bound extracted
p7 | 10.1016/j.cej.2023.147516 | Comparative techno-economic and life cycle analyses of synthetic “drop-in” fuel production from UK wet biomass | 2023 | [7 empty] | other | [37 empty] | MFSP | 0.47 | £/GLE | [5 empty] | not reported |  |  |  |  | not reported |  | text | high |  | MFSP range reported; lower bound extracted
p7 | 10.1016/j.cej.2023.147516 | Comparative techno-economic and life cycle analyses of synthetic “drop-in” fuel production from UK wet biomass | 2023 | [7 empty] | other | [37 empty] | MFSP | 0.86 | £/GLE | [5 empty] | not reported |  |  |  |  | not reported |  | text | high |  | MFSP range reported; upper bound extracted
p7 | 10.1016/j.cej.2023.147516 | Comparative techno-economic and life cycle analyses of synthetic “drop-in” fuel production from UK wet biomass | 2023 |  |  |  | wet biomass feedstocks |  |  |  | other | [34 empty] | drop-in fuels |  |  | production_cost | 5.4 | £/GJ | [5 empty] | not reported |  |  |  |  | not reported |  | text | high | grey hydrogen scenario | Additional production cost for low-carbon hydrogen; GHG reduction up to 40% vs grey hydrogen
p7 | 10.1016/j.cej.2023.147516 | Comparative techno-economic and life cycle analyses of synthetic “drop-in” fuel production from UK wet biomass | 2023 |  |  |  | wet biomass feedstocks |  |  |  | other | [34 empty] | drop-in fuels | [10 empty] | not reported |  |  |  |  | not reported |  | text | high | conventional fuel baseline | CO2 reduction potential of drop-in fuels: 62-78% vs conventional fuels
p1 | 10.1002/cssc.202400779 | A Comprehensive Review on Biomethane Production from Biogas Separation and its Techno‐Economic Assessments | 2024 |  |  | none | Agricultural wastes |  |  |  | anaerobic_digestion | [52 empty] | table | high |  | Biogas composition: Methane 50–80%, CO2 30–50%, H2 0–2%, H2S 100–7000 ppm, N2 0–1%, O2 0–1%, saturated water, trace ammonia, trace CO, trace organics.
p1 | 10.1002/cssc.202400779 | A Comprehensive Review on Biomethane Production from Biogas Separation and its Techno‐Economic Assessments | 2024 |  |  | none | Sewage sludge |  |  |  | anaerobic_digestion | [52 empty] | table | high |  | Biogas composition: Methane 50–80%, CO2 20–50%, H2 0–5%, H2S 100 ppm, N2 0–3%, O2 0–1%, saturated water, trace ammonia, trace CO, trace organics.
p1 | 10.1002/cssc.202400779 | A Comprehensive Review on Biomethane Production from Biogas Separation and its Techno‐Economic Assessments | 2024 |  |  | none | Industrial wastes |  |  |  | anaerobic_digestion | [52 empty] | table | high |  | Biogas composition: Methane 50–70%, CO2 30–50%, H2 0–2%, H2S <0.5%, N2 0–1%, O2 0–1%, saturated water, trace ammonia, trace CO, trace organics.
p1 | 10.1002/cssc.202400779 | A Comprehensive Review on Biomethane Production from Biogas Separation and its Techno‐Economic Assessments | 2024 |  |  | none | Solid waste (Landfill) |  |  |  | anaerobic_digestion | [52 empty] | table | high |  | Biogas composition: Methane 45–65%, CO2 34–55%, H2 0–1%, H2S 0.5–100 ppm, N2 0–20%, O2 0–5%, saturated water, trace ammonia, trace CO, trace organics (5 ppm).
p1 | 10.1002/cssc.202400779 | A Comprehensive Review on Biomethane Production from Biogas Separation and its Techno‐Economic Assessments | 2024 |  |  | biogas_upgrading |  |  |  |  | algae_AD_integrated | [24 empty] | 90 | [9 empty] | algal biomass | [17 empty] | table | high |  | Photoautotrophic biogas upgrading (photosynthesis-based); typical final CH4 concentration >90–97%; simultaneous CO2 valorization as algal biomass and H2S removal.
p1 | 10.1002/cssc.202400779 | A Comprehensive Review on Biomethane Production from Biogas Separation and its Techno‐Economic Assessments | 2024 | [7 empty] | biogas_upgrading | [6 empty] | 30 | C | [44 empty] | table | high |  | Cellulose acetate (CA): CH4/CO2 selectivity 30.0, CH4 permeability 0.21 Barrer, CO2 permeability 6.30 Barrer, H2 permeability 2.69 Barrer, O2 permeability 0.59 Barrer, N2 permeability 0.21 Barrer, Tg 80°C
p1 | 10.1002/cssc.202400779 | A Comprehensive Review on Biomethane Production from Biogas Separation and its Techno‐Economic Assessments | 2024 |  |  | none |  |  |  |  | other | [6 empty] | 50 | C | [16 empty] | 96 | [27 empty] | table | high |  | Pressure Swing Adsorption; operation pressure 0.4-1 MPa; outlet pressure 0.4-0.5 MPa; temperature range 50-56°C; power demand 0.25 €/m³; CH4 losses <4%; CH4 purity 96-98%. Only lowest purity value extracted.
p1 | 10.1002/cssc.202400779 | A Comprehensive Review on Biomethane Production from Biogas Separation and its Techno‐Economic Assessments | 2024 |  |  | none |  |  |  |  | other | [6 empty] | 313.15 | K | [16 empty] | 50 | [27 empty] | table | high |  | Vacuum Swing Adsorption; feed pressure 200 kPa; feed time 20-40 s; vacuum pressure 6-20 kPa; operating temperature 313.15 K; feed gas composition 50% CH4, 50% CO2.
p1 | 10.1002/cssc.202400779 | A Comprehensive Review on Biomethane Production from Biogas Separation and its Techno‐Economic Assessments | 2024 |  |  | none |  |  |  |  | other | [6 empty] | 70 | C | [16 empty] | 96 | [27 empty] | table | high |  | Physical Scrubbing; operation pressure 0.4-1 MPa; outlet pressure 0.7-1 MPa; temperature 70°C; power demand 0.25 €/m³; CH4 losses <2%; CH4 purity 96-98%. Only lowest purity value extracted.
p1 | 10.1002/cssc.202400779 | A Comprehensive Review on Biomethane Production from Biogas Separation and its Techno‐Economic Assessments | 2024 |  |  | none |  |  |  |  | other | [6 empty] | 180 | C | [16 empty] | 99 | [27 empty] | table | high |  | Chemical Scrubbing; operation pressure 0.4-1 MPa; outlet pressure 0.4-0.5 MPa; temperature up to 180°C; power demand 0.42 €/m³; CH4 losses <1%; CH4 purity >99%. Only lowest purity value extracted.
p1 | 10.1002/cssc.202400779 | A Comprehensive Review on Biomethane Production from Biogas Separation and its Techno‐Economic Assessments | 2024 |  |  | none |  |  |  |  | other | [6 empty] | -25 | C | [16 empty] | 97 | [27 empty] | table | high |  | Cryogenic Separation; operating pressure 1-8 MPa; outlet pressure 0.8-1 MPa; temperature range -25 to -110°C; power demand 5 €/m³; CH4 losses <2%; CH4 purity 97-98%. Only lowest purity value extracted.
p1 | 10.1002/cssc.202400779 | A Comprehensive Review on Biomethane Production from Biogas Separation and its Techno‐Economic Assessments | 2024 |  |  | none | source-sorted organic fraction of municipal solid waste (SS-OFMSW) |  |  |  | other | [26 empty] | 120 | Nm3/t | [17 empty] | yes |  |  |  |  | not reported |  | table | high |  | Specific biogas yield for AD stage; substrate is SS-OFMSW
p1 | 10.1002/cssc.202400779 | A Comprehensive Review on Biomethane Production from Biogas Separation and its Techno‐Economic Assessments | 2024 |  |  | none | solid digestate |  |  |  | other | [34 empty] | compost | 0.39 | t/t solid digestate | [8 empty] | not reported |  |  |  |  | not reported |  | table | high |  | Composting stage: compost yield, electricity consumption 38 kWh/t, TS of compost 50%, CH4 emission 0.025 kg/t, N2O emission 0.1 kg/t
p1 | 10.1002/cssc.202400779 | A Comprehensive Review on Biomethane Production from Biogas Separation and its Techno‐Economic Assessments | 2024 |  |  | none |  |  |  |  | other |  |  | not reported | [34 empty] | NPV | 1.528 | €/Nm3 | not reported | 350 Nm3/h AS |  |  |  | not reported |  |  |  |  | not reported |  | table | high |  | AS technology, 350 Nm3/h plant size
p1 | 10.1002/cssc.202400779 | A Comprehensive Review on Biomethane Production from Biogas Separation and its Techno‐Economic Assessments | 2024 |  |  | none |  |  |  |  | other |  |  | not reported | [34 empty] | NPV | 2.899 | €/Nm3 | not reported | 500 Nm3/h AS |  |  |  | not reported |  |  |  |  | not reported |  | table | high |  | AS technology, 500 Nm3/h plant size
p1 | 10.1002/cssc.202400779 | A Comprehensive Review on Biomethane Production from Biogas Separation and its Techno‐Economic Assessments | 2024 |  |  | none |  |  |  |  | other |  |  | not reported | [34 empty] | NPV | 4.978 | €/Nm3 | not reported | 1000 Nm3/h AS |  |  |  | not reported |  |  |  |  | not reported |  | table | high |  | AS technology, 1000 Nm3/h plant size
p1 | 10.1002/cssc.202400779 | A Comprehensive Review on Biomethane Production from Biogas Separation and its Techno‐Economic Assessments | 2024 |  |  | none |  |  |  |  | other |  |  | not reported | [34 empty] | NPV | 6.487 | €/Nm3 | not reported | 2000 Nm3/h AS |  |  |  | not reported |  |  |  |  | not reported |  | table | high |  | AS technology, 2000 Nm3/h plant size
p1 | 10.1002/cssc.202400779 | A Comprehensive Review on Biomethane Production from Biogas Separation and its Techno‐Economic Assessments | 2024 |  |  | none |  |  |  |  | other |  |  | not reported | [34 empty] | NPV | 1.717 | €/Nm3 | not reported | 350 Nm3/h HPWS |  |  |  | not reported |  |  |  |  | not reported |  | table | high |  | HPWS technology, 350 Nm3/h plant size
p1 | 10.1002/cssc.202400779 | A Comprehensive Review on Biomethane Production from Biogas Separation and its Techno‐Economic Assessments | 2024 |  |  | none |  |  |  |  | other |  |  | not reported | [34 empty] | NPV | 3.034 | €/Nm3 | not reported | 500 Nm3/h HPWS |  |  |  | not reported |  |  |  |  | not reported |  | table | high |  | HPWS technology, 500 Nm3/h plant size
p1 | 10.1002/cssc.202400779 | A Comprehensive Review on Biomethane Production from Biogas Separation and its Techno‐Economic Assessments | 2024 |  |  | none |  |  |  |  | other |  |  | not reported | [34 empty] | NPV | 5.042 | €/Nm3 | not reported | 1000 Nm3/h HPWS |  |  |  | not reported |  |  |  |  | not reported |  | table | high |  | HPWS technology, 1000 Nm3/h plant size
p1 | 10.1002/cssc.202400779 | A Comprehensive Review on Biomethane Production from Biogas Separation and its Techno‐Economic Assessments | 2024 |  |  | none |  |  |  |  | other |  |  | not reported | [34 empty] | NPV | 6.51 | €/Nm3 | not reported | 2000 Nm3/h HPWS |  |  |  | not reported |  |  |  |  | not reported |  | table | high |  | HPWS technology, 2000 Nm3/h plant size
p1 | 10.1002/cssc.202400779 | A Comprehensive Review on Biomethane Production from Biogas Separation and its Techno‐Economic Assessments | 2024 |  |  | none |  |  |  |  | other |  |  | not reported | [34 empty] | NPV | 1.599 | €/Nm3 | not reported | 350 Nm3/h MP |  |  |  | not reported |  |  |  |  | not reported |  | table | high |  | MP technology, 350 Nm3/h plant size
p1 | 10.1002/cssc.202400779 | A Comprehensive Review on Biomethane Production from Biogas Separation and its Techno‐Economic Assessments | 2024 |  |  | none |  |  |  |  | other |  |  | not reported | [34 empty] | NPV | 2.92 | €/Nm3 | not reported | 500 Nm3/h MP |  |  |  | not reported |  |  |  |  | not reported |  | table | high |  | MP technology, 500 Nm3/h plant size
p1 | 10.1002/cssc.202400779 | A Comprehensive Review on Biomethane Production from Biogas Separation and its Techno‐Economic Assessments | 2024 |  |  | none |  |  |  |  | other |  |  | not reported | [34 empty] | NPV | 4.942 | €/Nm3 | not reported | 1000 Nm3/h MP |  |  |  | not reported |  |  |  |  | not reported |  | table | high |  | MP technology, 1000 Nm3/h plant size
p1 | 10.1002/cssc.202400779 | A Comprehensive Review on Biomethane Production from Biogas Separation and its Techno‐Economic Assessments | 2024 |  |  | none |  |  |  |  | other |  |  | not reported | [34 empty] | NPV | 6.427 | €/Nm3 | not reported | 2000 Nm3/h MP |  |  |  | not reported |  |  |  |  | not reported |  | table | high |  | MP technology, 2000 Nm3/h plant size
p1 | 10.1002/cssc.202400779 | A Comprehensive Review on Biomethane Production from Biogas Separation and its Techno‐Economic Assessments | 2024 |  |  | none |  |  |  |  | other |  |  | not reported | [34 empty] | NPV | 1.609 | €/Nm3 | not reported | 350 Nm3/h PSA |  |  |  | not reported |  |  |  |  | not reported |  | table | high |  | PSA technology, 350 Nm3/h plant size
p1 | 10.1002/cssc.202400779 | A Comprehensive Review on Biomethane Production from Biogas Separation and its Techno‐Economic Assessments | 2024 |  |  | none |  |  |  |  | other |  |  | not reported | [34 empty] | NPV | 2.941 | €/Nm3 | not reported | 500 Nm3/h PSA |  |  |  | not reported |  |  |  |  | not reported |  | table | high |  | PSA technology, 500 Nm3/h plant size
p1 | 10.1002/cssc.202400779 | A Comprehensive Review on Biomethane Production from Biogas Separation and its Techno‐Economic Assessments | 2024 |  |  | none |  |  |  |  | other |  |  | not reported | [34 empty] | NPV | 4.974 | €/Nm3 | not reported | 1000 Nm3/h PSA |  |  |  | not reported |  |  |  |  | not reported |  | table | high |  | PSA technology, 1000 Nm3/h plant size
p1 | 10.1002/cssc.202400779 | A Comprehensive Review on Biomethane Production from Biogas Separation and its Techno‐Economic Assessments | 2024 |  |  | none |  |  |  |  | other |  |  | not reported | [34 empty] | NPV | 6.462 | €/Nm3 | not reported | 2000 Nm3/h PSA |  |  |  | not reported |  |  |  |  | not reported |  | table | high |  | PSA technology, 2000 Nm3/h plant size
p1 | 10.1002/cssc.202400779 | A Comprehensive Review on Biomethane Production from Biogas Separation and its Techno‐Economic Assessments | 2024 |  |  | none |  |  |  |  | other | [19 empty] | 10 | years | [16 empty] | production_cost | 0.588 | €/Nm³ | gate-to-gate | 500 Nm³/h raw biogas |  |  |  | not reported |  |  |  |  | not reported |  | table | high |  | Biogas production cost only; no AD process parameters reported
p1 | 10.1002/cssc.202400779 | A Comprehensive Review on Biomethane Production from Biogas Separation and its Techno‐Economic Assessments | 2024 |  |  | none |  |  |  |  | other | [19 empty] | 10 | years | [16 empty] | production_cost | 0.073 | €/Nm³ | gate-to-gate | 500 Nm³/h raw biogas, AS upgrading |  |  |  | not reported |  |  |  |  | not reported |  | table | high |  | Upgrading cost for AS technology
p1 | 10.1002/cssc.202400779 | A Comprehensive Review on Biomethane Production from Biogas Separation and its Techno‐Economic Assessments | 2024 |  |  | none |  |  |  |  | other | [19 empty] | 10 | years | [16 empty] | production_cost | 0.063 | €/Nm³ | gate-to-gate | 500 Nm³/h raw biogas, HPWS upgrading |  |  |  | not reported |  |  |  |  | not reported |  | table | high |  | Upgrading cost for HPWS technology
p1 | 10.1002/cssc.202400779 | A Comprehensive Review on Biomethane Production from Biogas Separation and its Techno‐Economic Assessments | 2024 |  |  | none |  |  |  |  | other | [19 empty] | 10 | years | [16 empty] | production_cost | 0.071 | €/Nm³ | gate-to-gate | 500 Nm³/h raw biogas, MP upgrading |  |  |  | not reported |  |  |  |  | not reported |  | table | high |  | Upgrading cost for MP technology
p1 | 10.1002/cssc.202400779 | A Comprehensive Review on Biomethane Production from Biogas Separation and its Techno‐Economic Assessments | 2024 |  |  | none |  |  |  |  | other | [19 empty] | 10 | years | [16 empty] | production_cost | 0.062 | €/Nm³ | gate-to-gate | 500 Nm³/h raw biogas, PSA upgrading |  |  |  | not reported |  |  |  |  | not reported |  | table | high |  | Upgrading cost for PSA technology
p1 | 10.1002/cssc.202400779 | A Comprehensive Review on Biomethane Production from Biogas Separation and its Techno‐Economic Assessments | 2024 | [45 empty] | waste_recovery_percent | 6 | % | [12 empty] | table | high | 2019 landfill waste baseline | Projection for 2030
p1 | 10.1002/cssc.202400779 | A Comprehensive Review on Biomethane Production from Biogas Separation and its Techno‐Economic Assessments | 2024 | [45 empty] | waste_recovery_percent | 7 | % | [12 empty] | table | high | 2019 landfill waste baseline | Projection for 2050
p1 | 10.1002/cssc.202400779 | A Comprehensive Review on Biomethane Production from Biogas Separation and its Techno‐Economic Assessments | 2024 | [45 empty] | liquid_fuel_security_days | 27 | days | [12 empty] | table | high | 2019 liquid fuel baseline | Projection for 2030
p1 | 10.1002/cssc.202400779 | A Comprehensive Review on Biomethane Production from Biogas Separation and its Techno‐Economic Assessments | 2024 | [45 empty] | liquid_fuel_security_days | 63 | days | [12 empty] | table | high | 2019 liquid fuel baseline | Projection for 2050
p1 | 10.1002/cssc.202400779 | A Comprehensive Review on Biomethane Production from Biogas Separation and its Techno‐Economic Assessments | 2024 | [45 empty] | jobs_created | 26200 | jobs | [12 empty] | table | high |  | Projection for 2030
p1 | 10.1002/cssc.202400779 | A Comprehensive Review on Biomethane Production from Biogas Separation and its Techno‐Economic Assessments | 2024 | [45 empty] | jobs_created | 35300 | jobs | [12 empty] | table | high |  | Projection for 2050
p1 | 10.1002/cssc.202400779 | A Comprehensive Review on Biomethane Production from Biogas Separation and its Techno‐Economic Assessments | 2024 | [45 empty] | gdp_impact | 10 | billion AUD | [12 empty] | table | high |  | Projection for 2030
p1 | 10.1002/cssc.202400779 | A Comprehensive Review on Biomethane Production from Biogas Separation and its Techno‐Economic Assessments | 2024 | [45 empty] | gdp_impact | 14 | billion AUD | [12 empty] | table | high |  | Projection for 2050
p1 | 10.1002/cssc.202400779 | A Comprehensive Review on Biomethane Production from Biogas Separation and its Techno‐Economic Assessments | 2024 |  |  |  | algae biomass |  |  |  | algae_AD_integrated | [37 empty] | LCOE | 0.17 | €/kWh | [5 empty] | not reported |  |  |  |  | not reported |  | text | high |  | Zamalloa et al. [8] reported LCOE for algae biomass-biogas-total energy module; range €0.170-0.087/kWh; carbon credit considered (€30/t CO2eq); upper value extracted.
p1 | 10.1002/cssc.202400779 | A Comprehensive Review on Biomethane Production from Biogas Separation and its Techno‐Economic Assessments | 2024 |  |  |  | algae biomass |  |  |  | algae_AD_integrated | [37 empty] | LCOE | 0.087 | €/kWh | [5 empty] | not reported |  |  |  |  | not reported |  | text | high |  | Zamalloa et al. [8] reported LCOE for algae biomass-biogas-total energy module; range €0.170-0.087/kWh; carbon credit considered (€30/t CO2eq); lower value extracted.
p1 | 10.1002/cssc.202400779 | A Comprehensive Review on Biomethane Production from Biogas Separation and its Techno‐Economic Assessments | 2024 |  |  | none |  |  |  |  | biogas_upgrading | [6 empty] | 120 | C | [16 empty] | 99.5 | [27 empty] | text | high |  | Amine scrubbing; methane purity 99.5-99.9%; regeneration at 120-150°C
p1 | 10.1002/cssc.202400779 | A Comprehensive Review on Biomethane Production from Biogas Separation and its Techno‐Economic Assessments | 2024 |  |  | none |  |  |  |  | biogas_upgrading | [6 empty] | 150 | C | [16 empty] | 99.9 | [27 empty] | text | high |  | Amine scrubbing; methane purity 99.5-99.9%; regeneration at 120-150°C
p1 | 10.1002/cssc.202400779 | A Comprehensive Review on Biomethane Production from Biogas Separation and its Techno‐Economic Assessments | 2024 |  |  | none | raw biogas |  |  |  | other | [6 empty] | -100 | C | [37 empty] | yes | [6 empty] | text | high |  | Cryogenic separation of biogas: compression to 40 bar and cooling to -100°C for CO2 liquefaction; CH4 losses <1%; energy demand 5-10% of produced CH4.
p1 | 10.1002/cssc.202400779 | A Comprehensive Review on Biomethane Production from Biogas Separation and its Techno‐Economic Assessments | 2024 |  |  | none | raw biogas |  |  |  | other | cryogenic packed bed (CPB) | [44 empty] | yes | [6 empty] | text | high | vacuum pressure swing adsorption (VPSA) | CPB uses only 5% combustion heat of CH4, which is 22% less energy than VPSA for purification.
p1 | 10.1002/cssc.202400779 | A Comprehensive Review on Biomethane Production from Biogas Separation and its Techno‐Economic Assessments | 2024 |  |  | none | raw biogas |  |  |  | other | [24 empty] | 96 | [27 empty] | text | high | biogas with 60% CH4 | Methanobacterium thermo-autotrophicum used for chemoautotrophic upgrading; negligible H2 and H2S.
p1 | 10.1002/cssc.202400779 | A Comprehensive Review on Biomethane Production from Biogas Separation and its Techno‐Economic Assessments | 2024 |  |  | none | sludge |  |  |  | anaerobic_digestion |  | continuous | pilot | 15 | [20 empty] | 95 | [27 empty] | text | high |  | Pilot plant with 15 m3 digester and 140 dm3 bubble column; biogas upgrading via CO2 desorption; methane content 95%; CH4 loss <2%; simultaneous H2S removal.
p1 | 10.1002/cssc.202400779 | A Comprehensive Review on Biomethane Production from Biogas Separation and its Techno‐Economic Assessments | 2024 |  |  | none | SS-OFMSW |  |  |  | other |  |  |  |  | activated carbon | [40 empty] | no |  |  |  |  | not reported |  | text | high |  | Biomethane exits adsorption system at 3-6 bar; no water, chemicals, or thermal energy required.
p1 | 10.1002/cssc.202400779 | A Comprehensive Review on Biomethane Production from Biogas Separation and its Techno‐Economic Assessments | 2024 | [10 empty] | demonstration | [16 empty] | 20 | years | [13 empty] | biomethane |  |  | payback_period | 3.5 | years | gate-to-gate | 2000 Nm3/h raw biogas plant |  |  |  | no | [6 empty] | table | medium |  | Payback period for largest plant size
p1 | 10.1002/cssc.202400779 | A Comprehensive Review on Biomethane Production from Biogas Separation and its Techno‐Economic Assessments | 2024 | [10 empty] | demonstration | [16 empty] | 20 | years | [13 empty] | biomethane |  |  | IRR | 5.5 | % | gate-to-gate | 350 Nm3/h raw biogas plant |  |  |  | no | [6 empty] | table | medium |  | IRR for smallest plant size
p1 | 10.1002/cssc.202400779 | A Comprehensive Review on Biomethane Production from Biogas Separation and its Techno‐Economic Assessments | 2024 | [10 empty] | demonstration | [16 empty] | 20 | years | [13 empty] | biomethane |  |  | IRR | 28.5 | % | gate-to-gate | 2000 Nm3/h raw biogas plant |  |  |  | no | [6 empty] | table | medium |  | IRR for largest plant size
p1 | 10.1002/cssc.202400779 | A Comprehensive Review on Biomethane Production from Biogas Separation and its Techno‐Economic Assessments | 2024 | [10 empty] | demonstration | [31 empty] | biomethane |  |  | production_cost | 19 | USD/MBtu | gate-to-gate | global average |  |  |  | no | [6 empty] | text | medium |  | Global average biomethane production cost
p1 | 10.1002/cssc.202400779 | A Comprehensive Review on Biomethane Production from Biogas Separation and its Techno‐Economic Assessments | 2024 | [10 empty] | demonstration | [31 empty] | biomethane |  |  | production_cost | 2 | USD/MBtu | gate-to-gate | 3.5 million m3 biogas/year facility |  |  |  | no | [6 empty] | text | medium |  | Biogas upgrading cost (lower bound) for 3.5 million m3/year facility
p1 | 10.1002/cssc.202400779 | A Comprehensive Review on Biomethane Production from Biogas Separation and its Techno‐Economic Assessments | 2024 | [10 empty] | demonstration | [31 empty] | biomethane |  |  | production_cost | 4 | USD/MBtu | gate-to-gate | 3.5 million m3 biogas/year facility |  |  |  | no | [6 empty] | text | medium |  | Biogas upgrading cost (upper bound) for 3.5 million m3/year facility
p48 | 10.1007/s11157-024-09700-8 | A critical review of biochar versus hydrochar and their application for H2S removal from biogas | 2024 |  |  | none |  |  |  |  | other | [6 empty] | 200 | C | [26 empty] | biochar | 80 | % | [15 empty] | table | high |  | Torrefaction; heating rate 10-15 °C/s; temperature 200-300 °C; residence time 30 min-4 h; solid yield 80%; gas yield 20%; liquid yield not reported
p48 | 10.1007/s11157-024-09700-8 | A critical review of biochar versus hydrochar and their application for H2S removal from biogas | 2024 |  |  | none |  |  |  |  | other | [6 empty] | 300 | C | [26 empty] | biochar | 35 | % | [15 empty] | table | high |  | Slow pyrolysis; heating rate 0.1-1 °C/s; temperature 300-500 °C; residence time hours-weeks; solid yield 35%; liquid yield 35%; gas yield 30%
p48 | 10.1007/s11157-024-09700-8 | A critical review of biochar versus hydrochar and their application for H2S removal from biogas | 2024 |  |  | none |  |  |  |  | other | [6 empty] | 500 | C | [26 empty] | biochar | 12 | % | [15 empty] | table | high |  | Fast pyrolysis; heating rate >100 °C/s; temperature 500-800 °C; residence time 0.1-0.3 s; solid yield 12%; liquid yield 75%; gas yield 35%
p48 | 10.1007/s11157-024-09700-8 | A critical review of biochar versus hydrochar and their application for H2S removal from biogas | 2024 |  |  | none |  |  |  |  | other | [6 empty] | 850 | C | [26 empty] | biochar | 12 | % | [15 empty] | table | high |  | Flash pyrolysis; heating rate >1000 °C/s; temperature 850-1200 °C; residence time 0.5-1 s; solid yield 12%; liquid yield 75%; gas yield 35%
p48 | 10.1007/s11157-024-09700-8 | A critical review of biochar versus hydrochar and their application for H2S removal from biogas | 2024 |  |  | none |  |  |  |  | other | [6 empty] | 750 | C | [26 empty] | biochar | 10 | % | [15 empty] | table | high |  | Gasification; heating rate 50-100 °C/s; temperature 750-900 °C; residence time 10-20 s; solid yield 10%; liquid yield 5%; gas yield 85%
p48 | 10.1007/s11157-024-09700-8 | A critical review of biochar versus hydrochar and their application for H2S removal from biogas | 2024 | [7 empty] | hydrothermal | [34 empty] | hydrochar | [17 empty] | table | high |  | Thermal hydrolysis: Temp 120–200°C, Residence time 0.15–2 h, Pressure 1–3 MPa, Solid yield 15–45%, Liquid yield 20–80%, Gas yield >2%
p48 | 10.1007/s11157-024-09700-8 | A critical review of biochar versus hydrochar and their application for H2S removal from biogas | 2024 |  |  | feedstock | algae |  |  |  | other |  |  |  |  | thermal | 700°C, 3 h | 700 | C | [11 empty] | 3 | hours | [13 empty] | biochar | [10 empty] | not reported |  |  |  |  | not reported |  | table | high |  | Biochar from algae; specific surface area 139 m2/g, average pore size 0.479 nm, pore volume 0.043 cm3/g; Ma et al. (2021a)
p48 | 10.1007/s11157-024-09700-8 | A critical review of biochar versus hydrochar and their application for H2S removal from biogas | 2024 |  |  | feedstock | algae |  |  |  | other |  |  |  |  | hydrothermal | 200°C, 4 h | 200 | C | [11 empty] | 4 | hours | [13 empty] | hydrochar | [10 empty] | not reported |  |  |  |  | not reported |  | table | high |  | Hydrochar from algae; specific surface area 25.43 m2/g, pore volume 0.12 cm3/g; Álvarez et al. (2020)
p48 | 10.1007/s11157-024-09700-8 | A critical review of biochar versus hydrochar and their application for H2S removal from biogas | 2024 |  |  | feedstock | brown algae |  |  |  | other |  |  |  |  | thermal | 700°C, 2 h | 700 | C | [11 empty] | 2 | hours | [13 empty] | biochar | [10 empty] | not reported |  |  |  |  | not reported |  | table | high |  | Biochar from brown algae; specific surface area 2024 m2/g, average pore size 3.1 nm, pore volume 0.9 cm3/g; Ateş et al. (2023)
p48 | 10.1007/s11157-024-09700-8 | A critical review of biochar versus hydrochar and their application for H2S removal from biogas | 2024 |  |  | feedstock | brown algae |  |  |  | other |  |  |  |  | hydrothermal | 180°C, 6 h | 180 | C | [11 empty] | 6 | hours | [13 empty] | hydrochar | [10 empty] | not reported |  |  |  |  | not reported |  | table | high |  | Hydrochar from brown algae; specific surface area 76 m2/g, pore volume 0.48 cm3/g; Guo et al. (2019)
p48 | 10.1007/s11157-024-09700-8 | A critical review of biochar versus hydrochar and their application for H2S removal from biogas | 2024 |  |  | none | Dimocarpus lan-gan waste |  |  |  | other |  |  |  |  | thermal | 600°C, 1 h | 600 | C | [11 empty] | 1 | hours | [13 empty] | biochar | [10 empty] | not reported |  |  |  |  | not reported |  | table | high |  | Specific surface area: 117.3 m2/g; Average pore size: 2.03 nm; Pore volume: 0.059 cm3/g
p48 | 10.1007/s11157-024-09700-8 | A critical review of biochar versus hydrochar and their application for H2S removal from biogas | 2024 |  |  | none | Dimocarpus lan-gan waste |  |  |  | other |  |  |  |  | thermal | 300°C, 24 h | 300 | C | [11 empty] | 24 | hours | [13 empty] | hydrochar | [10 empty] | not reported |  |  |  |  | not reported |  | table | high |  | Specific surface area: 18.32 m2/g; Pore size: 8.98 nm; Pore volume: 0.07 cm3/g
p48 | 10.1007/s11157-024-09700-8 | A critical review of biochar versus hydrochar and their application for H2S removal from biogas | 2024 |  |  | none | Duckweed |  |  |  | other |  |  |  |  | thermal | 500°C, 0.25 h | 500 | C | [11 empty] | 0.25 | hours | [13 empty] | biochar | [10 empty] | not reported |  |  |  |  | not reported |  | table | high |  | Specific surface area: 12 m2/g; Pore volume: 0.014 cm3/g
p48 | 10.1007/s11157-024-09700-8 | A critical review of biochar versus hydrochar and their application for H2S removal from biogas | 2024 |  |  | none | Duckweed |  |  |  | other |  |  |  |  | thermal | 340°C, 1 h | 340 | C | [11 empty] | 1 | hours | [13 empty] | hydrochar | [10 empty] | not reported |  |  |  |  | not reported |  | table | high |  | Specific surface area: 76.08 m2/g; Pore size: 20.12 nm; Pore volume: 0.47 cm3/g
p48 | 10.1007/s11157-024-09700-8 | A critical review of biochar versus hydrochar and their application for H2S removal from biogas | 2024 |  |  | none | Eupatorium adenophorum |  |  |  | other |  |  |  |  | thermal | 600°C, 1 h | 600 | C | [11 empty] | 1 | hours | [13 empty] | biochar | [10 empty] | not reported |  |  |  |  | not reported |  | table | high |  | Specific surface area: 1490 m2/g; Average pore size: 1.3 nm; Pore volume: 0.97 cm3/g
p48 | 10.1007/s11157-024-09700-8 | A critical review of biochar versus hydrochar and their application for H2S removal from biogas | 2024 |  |  | none | Eupatorium adenophorum |  |  |  | other |  |  |  |  | thermal | 200°C, 1 h | 200 | C | [11 empty] | 1 | hours | [13 empty] | hydrochar | [10 empty] | not reported |  |  |  |  | not reported |  | table | high |  | Specific surface area: 16 m2/g; Pore size: 1.27 nm; Pore volume: 0.05 cm3/g
p48 | 10.1007/s11157-024-09700-8 | A critical review of biochar versus hydrochar and their application for H2S removal from biogas | 2024 |  |  | none | Fresh water sludge |  |  |  | other |  |  |  |  | thermal | 500°C, 1 h | 500 | C | [11 empty] | 1 | hours | [13 empty] | biochar | [10 empty] | not reported |  |  |  |  | not reported |  | table | high |  | Specific surface area: 109.85 m2/g; Average pore size: 9.3 nm; Pore volume: 0.376 cm3/g
p48 | 10.1007/s11157-024-09700-8 | A critical review of biochar versus hydrochar and their application for H2S removal from biogas | 2024 |  |  | none | Fresh water sludge |  |  |  | other |  |  |  |  | thermal | 180°C, 4 h | 180 | C | [11 empty] | 4 | hours | [13 empty] | hydrochar | [10 empty] | not reported |  |  |  |  | not reported |  | table | high |  | Specific surface area: 285.78 m2/g; Pore size: 1.82 nm; Pore volume: 0.447 cm3/g
p48 | 10.1007/s11157-024-09700-8 | A critical review of biochar versus hydrochar and their application for H2S removal from biogas | 2024 |  | Laminaria japonica | feedstock | Laminaria japonica |  |  |  | other |  |  |  |  | thermal | 500°C, 1 h | 500 | C | [11 empty] | 1 | hours | [13 empty] | biochar | [10 empty] | not reported |  |  |  |  | not reported |  | table | high |  | Specific surface area: 38.6 m2/g; Average pore size: 0.79 nm; Pore volume: 0.016 cm3/g
p48 | 10.1007/s11157-024-09700-8 | A critical review of biochar versus hydrochar and their application for H2S removal from biogas | 2024 |  | Laminaria japonica | feedstock | Laminaria japonica |  |  |  | other |  |  |  |  | thermal | 200°C, 1.5 h | 200 | C | [11 empty] | 1.5 | hours | [13 empty] | hydrochar | [10 empty] | not reported |  |  |  |  | not reported |  | table | high |  | Specific surface area: 5.91 m2/g; Pore size: 14.4 nm
p48 | 10.1007/s11157-024-09700-8 | A critical review of biochar versus hydrochar and their application for H2S removal from biogas | 2024 |  |  | none | sludge |  |  |  | other |  |  |  |  | thermal | 800°C, 1 hour (biochar) | 800 | C | [11 empty] | 1 | hours | [13 empty] | biochar | [10 empty] | not reported |  |  |  |  | not reported |  | table | high |  | Biochar structural properties: specific surface area 179.2 m2/g, average pore size 3.814 nm, pore volume 0.144 cm3/g
p48 | 10.1007/s11157-024-09700-8 | A critical review of biochar versus hydrochar and their application for H2S removal from biogas | 2024 |  |  | none | sludge |  |  |  | other |  |  |  |  | thermal | 260°C, 1 hour (hydrochar) | 260 | C | [11 empty] | 1 | hours | [13 empty] | hydrochar | [10 empty] | not reported |  |  |  |  | not reported |  | table | high |  | Hydrochar structural properties: specific surface area 6.3 m2/g, pore size 2.98 nm, pore volume 0.02 cm3/g
p48 | 10.1007/s11157-024-09700-8 | A critical review of biochar versus hydrochar and their application for H2S removal from biogas | 2024 |  |  | none | tea waste |  |  |  | other |  |  |  |  | thermal | 500°C, 4 hours (biochar) | 500 | C | [11 empty] | 4 | hours | [13 empty] | biochar | [10 empty] | not reported |  |  |  |  | not reported |  | table | high |  | Biochar structural properties: specific surface area 132 m2/g, pore volume 0.023 cm3/g; pore size not reported
p48 | 10.1007/s11157-024-09700-8 | A critical review of biochar versus hydrochar and their application for H2S removal from biogas | 2024 |  |  | none | tea waste |  |  |  | other |  |  |  |  | thermal | 200°C, 10 hours (hydrochar) | 200 | C | [11 empty] | 10 | hours | [13 empty] | hydrochar | [10 empty] | not reported |  |  |  |  | not reported |  | table | high |  | Hydrochar structural properties: specific surface area 5.21 m2/g, pore size 11.36 nm, pore volume 0.02 cm3/g
p48 | 10.1007/s11157-024-09700-8 | A critical review of biochar versus hydrochar and their application for H2S removal from biogas | 2024 |  |  | none | Palm Shells |  |  |  | other | [52 empty] | table | high |  | H2S adsorption capacity: 68 mg/g; Mechanism: Chemisorption (Reactive oxidation); Reference: Guo et al. (2007)
p48 | 10.1007/s11157-024-09700-8 | A critical review of biochar versus hydrochar and their application for H2S removal from biogas | 2024 |  |  | none | Sawdust and urea phosphate |  |  |  | other | [52 empty] | table | high |  | H2S adsorption capacity: 54.8 mg/g; Mechanism: Physisorption and chemisorption; Reference: Ma et al. (2021a)
p48 | 10.1007/s11157-024-09700-8 | A critical review of biochar versus hydrochar and their application for H2S removal from biogas | 2024 |  |  | none | Maple wood |  |  |  | other | [52 empty] | table | high |  | H2S adsorption capacity: 219 mg/g; Mechanism: Chemisorption (Chemically bonded with metals); Reference: Choudhury and Lansing (2020)
p48 | 10.1007/s11157-024-09700-8 | A critical review of biochar versus hydrochar and their application for H2S removal from biogas | 2024 |  |  | none | Food Waste and sludge |  |  |  | other | [52 empty] | table | high |  | H2S adsorption capacity: 66.6 mg/g; Mechanism: Chemisorption (Chemically bonded with metals); Reference: Hervy et al. (2018b)
p48 | 10.1007/s11157-024-09700-8 | A critical review of biochar versus hydrochar and their application for H2S removal from biogas | 2024 |  |  | none | Coffee industry waste |  |  |  | other | [52 empty] | table | high |  | H2S adsorption capacity: 281.5 mg/g; Mechanism: Physisorption (Porous structure of biochar); Reference: Sun et al. (2016)
p48 | 10.1007/s11157-024-09700-8 | A critical review of biochar versus hydrochar and their application for H2S removal from biogas | 2024 |  |  | none | Woodchips and AD residue |  |  |  | other | [52 empty] | table | high |  | H2S adsorption capacity: 273.2 mg/g; Mechanism: Chemisorption (Reactive adsorption into elemental S and sulfate); Reference: Kanjanarong et al. (2017)
p48 | 10.1007/s11157-024-09700-8 | A critical review of biochar versus hydrochar and their application for H2S removal from biogas | 2024 |  |  | none | Leftover rice |  |  |  | other | [52 empty] | table | high |  | H2S adsorption capacity: 110.7 mg/g; Mechanism: Chemisorption (Due to nitrogen functional groups); Reference: Hu et al. (2024)
p48 | 10.1007/s11157-024-09700-8 | A critical review of biochar versus hydrochar and their application for H2S removal from biogas | 2024 |  |  | none | Pomelo peel |  |  |  | other | [52 empty] | table | high |  | H2S adsorption capacity: 358.3 mg/g; Mechanism: Chemisorption (Catalytic oxidation and reactive adsorption); Reference: Wang et al. (2022)
p48 | 10.1007/s11157-024-09700-8 | A critical review of biochar versus hydrochar and their application for H2S removal from biogas | 2024 |  |  | none | Waste polyurethane (PU) foams |  |  |  | other | [52 empty] | table | high |  | H2S adsorption capacity: 205.06 mg/g; Mechanism: Physisorption (High surface area and pore volume); Reference: Chen et al. (2020b)
p48 | 10.1007/s11157-024-09700-8 | A critical review of biochar versus hydrochar and their application for H2S removal from biogas | 2024 |  |  | none | Palm Shells |  |  |  | other |  |  |  |  | chemical | KOH activation | 700 | C |  |  | 2 | hours | [33 empty] | not reported |  |  |  |  | not reported |  | table | high |  | H2S adsorption capacity 68 mg/g; surface area 1148 m2/g; residence time 2 h; H2S concentration 2000 ppm; breakthrough time 291.5 min; sample size 20 mg; char particle size 1-2 mm; coexisting gas He
p48 | 10.1007/s11157-024-09700-8 | A critical review of biochar versus hydrochar and their application for H2S removal from biogas | 2024 |  |  | none | Coconut shell |  |  |  | other |  |  |  |  | chemical | H2O activation | [39 empty] | not reported |  |  |  |  | not reported |  | table | medium |  | H2S adsorption capacity 53 mg/g; surface area 1183 m2/g
p48 | 10.1007/s11157-024-09700-8 | A critical review of biochar versus hydrochar and their application for H2S removal from biogas | 2024 |  |  | none | Sawdust |  |  |  | other |  |  |  |  | chemical | Impregnated in Urea phosphate | 700 | C |  |  | 2 | hours | [33 empty] | not reported |  |  |  |  | not reported |  | table | high |  | H2S adsorption capacity 54.8 mg/g; surface area 1189 m2/g; residence time 2 h; H2S concentration 100 ppm; sample size 150 mg; char particle size 0.074 mm; coexisting gas N2
p48 | 10.1007/s11157-024-09700-8 | A critical review of biochar versus hydrochar and their application for H2S removal from biogas | 2024 |  |  | none | Straw Lignin |  |  |  | other |  |  |  |  | none |  | 450 | C |  |  | 0.1 | hours | [33 empty] | not reported |  |  |  |  | not reported |  | table | high |  | H2S adsorption capacity 70 mg/g; surface area 60 m2/g; residence time 0.1 h; H2S concentration 1000 ppm; char particle size 0.85-1.8 mm; coexisting gas N2; relative humidity 0-60%; breakthrough time 151.4 min
p48 | 10.1007/s11157-024-09700-8 | A critical review of biochar versus hydrochar and their application for H2S removal from biogas | 2024 |  |  | none | Leftover rice |  |  |  | other |  |  |  |  | chemical | ZnCl2 and FeCl3 activation | 500 | C |  |  | 2 | hours | [33 empty] | not reported |  |  |  |  | not reported |  | table | high |  | H2S adsorption capacity 228.29 mg/g; surface area 1065 m2/g; residence time 2 h; H2S concentration 300 ppm; sample size 200 mg; char particle size 0.09 mm; coexisting gas Air; breakthrough time 1250 min
p48 | 10.1007/s11157-024-09700-8 | A critical review of biochar versus hydrochar and their application for H2S removal from biogas | 2024 |  |  | none | Rice straw |  |  |  | other |  |  |  |  | chemical | Cu(NO3)2·3H2O activated | 600 | C |  |  | 20 | hours | [33 empty] | not reported |  |  |  |  | not reported |  | table | high |  | H2S adsorption capacity 1191.1 mg/g; surface area 90 m2/g; residence time 20 h; H2S concentration 350 ppm; sample size 200 mg; coexisting gases N2/NO/SO2; breakthrough time 78 min
p48 | 10.1007/s11157-024-09700-8 | A critical review of biochar versus hydrochar and their application for H2S removal from biogas | 2024 |  |  | none | Maple wood |  |  |  | other |  |  |  |  | chemical | Fe impregnation | 500 | C |  |  | 10 | hours | [33 empty] | not reported |  |  |  |  | not reported |  | table | high |  | H2S adsorption capacity 15.2 mg/g; surface area 59.8 m2/g; residence time 10 h; H2S concentration 1000 ppm; sample size 3 mg; coexisting gases CH4/CO/O2; relative humidity 50%; breakthrough time 300 min
p48 | 10.1007/s11157-024-09700-8 | A critical review of biochar versus hydrochar and their application for H2S removal from biogas | 2024 |  |  | none | Food waste digestate |  |  |  | other |  |  |  |  | none |  | 600 | C |  |  | 20 | hours | [33 empty] | not reported |  |  |  |  | not reported |  | table | high |  | H2S adsorption capacity 1.75 mg/g; surface area 123.41 m2/g; residence time 20 h; H2S concentration 150 ppm; sample size 1000 mg; breakthrough time 220 min
p48 | 10.1007/s11157-024-09700-8 | A critical review of biochar versus hydrochar and their application for H2S removal from biogas | 2024 |  |  | none | Sewage sludge |  |  |  | hydrothermal |  |  |  |  | none |  | 205 | C |  |  | 1 | hours | [40 empty] | table | high |  | Activation strategy: None; Reactor D=250 mm; Space velocity=1500; Reaction temp=30°C; Sample size=100 mg; Surface area=1491.5 m2/g; Coexisting gases=O2/Ar; Relative humidity=50%; H2S concentration=1000 ppm; H2S adsorption capacity=27.1 mg/g
p48 | 10.1007/s11157-024-09700-8 | A critical review of biochar versus hydrochar and their application for H2S removal from biogas | 2024 |  |  | none | Pomelo peel |  |  |  | hydrothermal |  |  |  |  | chemical | KOH activation | 210 | C |  |  | 2 | hours | [40 empty] | table | high |  | Reactor D=10 mm; Space velocity=2222; Reaction temp=25-30°C; Sample size=225 mg; Surface area=1657 m2/g; Coexisting gases=N2; Relative humidity=90%; H2S concentration=1000 ppm; H2S adsorption capacity=12.1 mg/g
p48 | 10.1007/s11157-024-09700-8 | A critical review of biochar versus hydrochar and their application for H2S removal from biogas | 2024 |  |  | none | Biomass |  |  |  | hydrothermal |  |  |  |  | physical | Physical Activation | 200 | C |  |  | 12 | hours | [40 empty] | table | high |  | Space velocity=2000; Reaction temp=25-30°C; Sample size=100 mg; Surface area=563 m2/g; Coexisting gases=N2; H2S concentration=20 ppm; H2S adsorption capacity=15.4 mg/g
p48 | 10.1007/s11157-024-09700-8 | A critical review of biochar versus hydrochar and their application for H2S removal from biogas | 2024 |  |  | none | Palm date seeds |  |  |  | hydrothermal |  |  |  |  | chemical | KOH activation | 200 | C |  |  | 48 | hours | [40 empty] | table | high |  | Space velocity=2000; Reaction temp=25-30°C; Sample size=100 mg; Surface area=1906 m2/g; Coexisting gases=N2; H2S concentration=20 ppm; H2S adsorption capacity=30.72 mg/g
p48 | 10.1007/s11157-024-09700-8 | A critical review of biochar versus hydrochar and their application for H2S removal from biogas | 2024 |  |  | none | Polyurethane foam |  |  |  | hydrothermal |  |  |  |  | chemical | Mixed with K2CO3 before HTC | 200 | C | [44 empty] | table | high |  | Reactor D=10 mm; Space velocity=1250; Reaction temp=25°C; Sample size=120 mg; Surface area=1444 m2/g; Coexisting gases=N2; H2S concentration=1000 ppm; Break-through time=330 min; H2S adsorption capacity=205.06 mg/g
p48 | 10.1007/s11157-024-09700-8 | A critical review of biochar versus hydrochar and their application for H2S removal from biogas | 2024 |  |  | none | Polyurethane foam |  |  |  | hydrothermal |  |  |  |  | chemical | Mixed with K2CO3 and hydrothermally carbonized | 220 | C | [44 empty] | table | high |  | Surface area=1282 m2/g; Coexisting gases=N2; Break-through time=175 min; H2S adsorption capacity=126.23 mg/g
p48 | 10.1007/s11157-024-09700-8 | A critical review of biochar versus hydrochar and their application for H2S removal from biogas | 2024 |  |  | none | Cypress saw-dust |  |  |  | hydrothermal |  |  |  |  | combination | Urea + H2O2 activated | 190 | C |  |  | 12 | hours | [40 empty] | table | high |  | Reactor D=10 mm/L=16 mm; Reaction temp=25°C; Sample size=200 mg; Surface area=841 m2/g; Coexisting gases=O2/N2; Relative humidity=80%; Break-through time=428 min; H2S concentration=500 ppm; H2S adsorption capacity=181 mg/g
p48 | 10.1007/s11157-024-09700-8 | A critical review of biochar versus hydrochar and their application for H2S removal from biogas | 2024 | [7 empty] | hydrothermal | [6 empty] | 700 | C | [26 empty] | biochar | [17 empty] | text | high |  | Pyrolysis temperature range for biochar production explicitly stated as 300-700°C; no other process parameters or yields reported.
p48 | 10.1007/s11157-024-09700-8 | A critical review of biochar versus hydrochar and their application for H2S removal from biogas | 2024 | [7 empty] | membrane_separation | ePTFE-HFM membrane module | [51 empty] | text | high |  | H2S removal efficiency ranges: 70-85% (water), 90-100% (NaOH), 94-100% (amine solution) using ePTFE-HFM membrane contactor.
p48 | 10.1007/s11157-024-09700-8 | A critical review of biochar versus hydrochar and their application for H2S removal from biogas | 2024 | [7 empty] | hydrothermal | [6 empty] | 200 | C |  |  | 0.5 | hours | [22 empty] | biochar | [17 empty] | text | medium |  | Dry torrefaction at 200°C for 30 min; mass loss ~30%, energy loss ~10%.
p48 | 10.1007/s11157-024-09700-8 | A critical review of biochar versus hydrochar and their application for H2S removal from biogas | 2024 | [7 empty] | hydrothermal | [6 empty] | 250 | C |  |  | 4 | hours | [22 empty] | biochar | [17 empty] | text | medium |  | Dry torrefaction at 250°C for 4 h; mass loss ~30%, energy loss ~10%.
p48 | 10.1007/s11157-024-09700-8 | A critical review of biochar versus hydrochar and their application for H2S removal from biogas | 2024 | [7 empty] | hydrothermal | [6 empty] | 180 | C | [26 empty] | hydrochar | [17 empty] | text | medium |  | Hydrothermal carbonization (HTC) at 180°C; product distribution: 2-5% gas, 40-70% hydrochar, 10-20% biocrude oil.
p48 | 10.1007/s11157-024-09700-8 | A critical review of biochar versus hydrochar and their application for H2S removal from biogas | 2024 | [7 empty] | hydrothermal | [6 empty] | 250 | C | [26 empty] | hydrochar | [17 empty] | text | medium |  | Hydrothermal carbonization (HTC) at 250°C; product distribution: 2-5% gas, 40-70% hydrochar, 10-20% biocrude oil.
p48 | 10.1007/s11157-024-09700-8 | A critical review of biochar versus hydrochar and their application for H2S removal from biogas | 2024 | [7 empty] | hydrothermal | [6 empty] | 360 | C | [26 empty] | biocrude | [17 empty] | text | medium |  | Hydrothermal liquefaction (HTL) at 360°C; biocrude as primary product.
p48 | 10.1007/s11157-024-09700-8 | A critical review of biochar versus hydrochar and their application for H2S removal from biogas | 2024 |  |  |  | apple tree branches |  |  |  | hydrothermal | [6 empty] | 600 | C | [26 empty] | biochar | [17 empty] | text | high |  | Biochar produced at 600°C had highest SSA and pore volume; values: SSA=108.59 m2/g, pore volume=0.059 cm3/g
p48 | 10.1007/s11157-024-09700-8 | A critical review of biochar versus hydrochar and their application for H2S removal from biogas | 2024 |  |  |  | sawdust |  |  |  | other | [19 empty] | 2 | hours | [31 empty] | text | high | raw sawdust immersed in water | Moisture rise in raw sawdust after 2 h immersion: 150.33%
p48 | 10.1007/s11157-024-09700-8 | A critical review of biochar versus hydrochar and their application for H2S removal from biogas | 2024 |  |  |  | sawdust-derived biochar |  |  |  | other | [19 empty] | 2 | hours | [31 empty] | text | high | sawdust-derived biochar immersed in water | Moisture rise in biochar after 2 h immersion: 2.16%
p48 | 10.1007/s11157-024-09700-8 | A critical review of biochar versus hydrochar and their application for H2S removal from biogas | 2024 |  |  |  | cotton crop residue |  |  |  | other |  |  |  |  | thermal | pyrolysis at 300°C | 300 | C | [26 empty] | biochar | [17 empty] | text | high |  | Biochar produced at 300°C displayed high hydrophobicity
p48 | 10.1007/s11157-024-09700-8 | A critical review of biochar versus hydrochar and their application for H2S removal from biogas | 2024 |  |  |  | swine manure |  |  |  | other |  |  |  |  | thermal | pyrolysis at 300°C | 300 | C | [26 empty] | biochar | [17 empty] | text | high |  | Biochar produced at 300°C displayed high hydrophobicity
p48 | 10.1007/s11157-024-09700-8 | A critical review of biochar versus hydrochar and their application for H2S removal from biogas | 2024 |  |  |  | cotton crop residue |  |  |  | other |  |  |  |  | thermal | pyrolysis at >500°C | 500 | C | [26 empty] | biochar | [17 empty] | text | high |  | Biochar produced at >500°C did not display hydrophobicity
p48 | 10.1007/s11157-024-09700-8 | A critical review of biochar versus hydrochar and their application for H2S removal from biogas | 2024 |  |  |  | swine manure |  |  |  | other |  |  |  |  | thermal | pyrolysis at >500°C | 500 | C | [26 empty] | biochar | [17 empty] | text | high |  | Biochar produced at >500°C did not display hydrophobicity
p48 | 10.1007/s11157-024-09700-8 | A critical review of biochar versus hydrochar and their application for H2S removal from biogas | 2024 |  |  |  | pine wastes |  |  |  | hydrothermal | [6 empty] | 240 | C |  |  | 360 | min | [40 empty] | text | high | corn digestate-derived hydrochar | Hydrochar produced from pine wastes at 240°C, 360 min retention time compared to corn digestate-derived hydrochar; higher SSA and pore volume observed.
p48 | 10.1007/s11157-024-09700-8 | A critical review of biochar versus hydrochar and their application for H2S removal from biogas | 2024 |  |  |  | banana empty fruit bunches |  |  |  | other | [9 empty] | 9 | [42 empty] | text | high | biochar from banana peel | Biochar from banana empty fruit bunches had higher fixed carbon (~38%), pH (~9), and SSA (3.18 m2/g) than biochar from banana peel.
p48 | 10.1007/s11157-024-09700-8 | A critical review of biochar versus hydrochar and their application for H2S removal from biogas | 2024 |  |  | none | argan nut shell-derived hydrochar |  |  |  | hydrothermal |  |  |  |  | chemical | H3PO4 impregnation ratio of 3 | [39 empty] | not reported |  |  |  |  | not reported |  | text | high | hydrochar without H3PO4 impregnation | SSA increased from 6.45 to 1880 m2/g; micropore, mesopore, total pore volumes increased from 0.002, 0.017, 0.019 to 0.67, 0.69, 1.36 cm3/g
p48 | 10.1007/s11157-024-09700-8 | A critical review of biochar versus hydrochar and their application for H2S removal from biogas | 2024 |  |  | none | pine biochar |  |  |  | other |  |  |  |  | plasma | low-temperature plasma treatment | [39 empty] | not reported |  |  |  |  | not reported |  | text | high | untreated pine biochar | SSA increased from 440 to 654 m2/g; pore volume from 0.455 to 0.936 cm3/g; pore size from 4.8 to 4.9 nm
p48 | 10.1007/s11157-024-09700-8 | A critical review of biochar versus hydrochar and their application for H2S removal from biogas | 2024 |  |  | none | hydrochar from green leaves and wood |  |  |  | hydrothermal |  |  |  |  | microwave | microwave activation | [39 empty] | not reported |  |  |  |  | not reported |  | text | high | raw hydrochar | SSA increased by ~10-fold from 1.62 m2/g; pore volume from 0.003 cm3/g
p48 | 10.1007/s11157-024-09700-8 | A critical review of biochar versus hydrochar and their application for H2S removal from biogas | 2024 |  |  | none | bamboo-derived hydrochar |  |  |  | hydrothermal |  |  |  |  | none |  | 220 | C | [37 empty] | not reported |  |  |  |  | not reported |  | text | high |  | SSA at 220C was 5.14 m2/g
p48 | 10.1007/s11157-024-09700-8 | A critical review of biochar versus hydrochar and their application for H2S removal from biogas | 2024 |  |  | none | bamboo-derived hydrochar |  |  |  | hydrothermal |  |  |  |  | none |  | 260 | C | [37 empty] | not reported |  |  |  |  | not reported |  | text | high |  | SSA at 260C was 7.81 m2/g
p48 | 10.1007/s11157-024-09700-8 | A critical review of biochar versus hydrochar and their application for H2S removal from biogas | 2024 |  |  | none | bamboo-derived hydrochar |  |  |  | hydrothermal |  |  |  |  | none |  | 300 | C | [37 empty] | not reported |  |  |  |  | not reported |  | text | high |  | SSA at 300C was 3.61 m2/g
p48 | 10.1007/s11157-024-09700-8 | A critical review of biochar versus hydrochar and their application for H2S removal from biogas | 2024 |  |  | none | hydrochar |  |  |  | hydrothermal |  |  |  |  | chemical | Cu-loaded hydrochar, Cu0 activation | [28 empty] | H2S removal | 348 | mg/g | [8 empty] | not reported |  |  |  |  | not reported |  | text | high |  | Cu0-activated hydrochar had highest H2S breakthrough capacity
p48 | 10.1007/s11157-024-09700-8 | A critical review of biochar versus hydrochar and their application for H2S removal from biogas | 2024 |  |  |  | maize cob waste |  |  |  | other | [52 empty] | text | high | Activation of char with ALD after pyrolysis | Biochar produced by ALD activation of raw maize cob waste followed by pyrolysis; H2S removal capacity 0.47 mg/g
p48 | 10.1007/s11157-024-09700-8 | A critical review of biochar versus hydrochar and their application for H2S removal from biogas | 2024 |  |  |  | macroalgae-derived biochar (MC1) |  |  |  | other | [6 empty] | 25 | C | [44 empty] | text | medium |  | Breakthrough time for MC1 at 25C: 10 min; H2S removal favored at lower temperature
p48 | 10.1007/s11157-024-09700-8 | A critical review of biochar versus hydrochar and their application for H2S removal from biogas | 2024 |  |  |  | macroalgae-derived biochar (MC1) |  |  |  | other | [6 empty] | 50 | C | [44 empty] | text | medium |  | Breakthrough time for MC1 at 50C: not explicitly stated
p48 | 10.1007/s11157-024-09700-8 | A critical review of biochar versus hydrochar and their application for H2S removal from biogas | 2024 |  |  |  | macroalgae-derived biochar (MC1) |  |  |  | other | [6 empty] | 75 | C | [44 empty] | text | medium |  | Breakthrough time for MC1 at 75C: not explicitly stated
p48 | 10.1007/s11157-024-09700-8 | A critical review of biochar versus hydrochar and their application for H2S removal from biogas | 2024 |  |  |  | macroalgae-derived biochar (MC1) |  |  |  | other | [6 empty] | 200 | C | [44 empty] | text | medium |  | Breakthrough time for MC1 at 200C: not explicitly stated
p48 | 10.1007/s11157-024-09700-8 | A critical review of biochar versus hydrochar and their application for H2S removal from biogas | 2024 |  |  |  | macroalgae-derived biochar (MC2) |  |  |  | other | [6 empty] | 25 | C | [44 empty] | text | medium |  | Breakthrough time for MC2 at 25C: 2 min; H2S removal favored at lower temperature
p48 | 10.1007/s11157-024-09700-8 | A critical review of biochar versus hydrochar and their application for H2S removal from biogas | 2024 |  |  |  | macroalgae-derived biochar (MC2) |  |  |  | other | [6 empty] | 50 | C | [44 empty] | text | medium |  | Breakthrough time for MC2 at 50C: not explicitly stated
p48 | 10.1007/s11157-024-09700-8 | A critical review of biochar versus hydrochar and their application for H2S removal from biogas | 2024 |  |  |  | macroalgae-derived biochar (MC2) |  |  |  | other | [6 empty] | 75 | C | [44 empty] | text | medium |  | Breakthrough time for MC2 at 75C: not explicitly stated
p48 | 10.1007/s11157-024-09700-8 | A critical review of biochar versus hydrochar and their application for H2S removal from biogas | 2024 |  |  |  | macroalgae-derived biochar (MC2) |  |  |  | other | [6 empty] | 200 | C | [44 empty] | text | medium |  | Breakthrough time for MC2 at 200C: not explicitly stated
p48 | 10.1007/s11157-024-09700-8 | A critical review of biochar versus hydrochar and their application for H2S removal from biogas | 2024 |  |  |  | activated carbon |  |  |  | other | [52 empty] | text | high |  | Activated carbon tested at 70% relative humidity; H2S removal capacity 0.284 L/g
p48 | 10.1007/s11157-024-09700-8 | A critical review of biochar versus hydrochar and their application for H2S removal from biogas | 2024 |  |  | none | sludge-derived biochar |  |  |  | other | [52 empty] | text | high |  | H2S removal efficiency of sludge-derived biochar from MSW landfill biogas reported as 95-100%
p48 | 10.1007/s11157-024-09700-8 | A critical review of biochar versus hydrochar and their application for H2S removal from biogas | 2024 |  |  | none | food digestate-derived biochar |  |  |  | other | [52 empty] | text | high | dry biochar in pure H2S environment | H2S removal capacity for dry biochar in pure H2S: 1.75 mg/g
p48 | 10.1007/s11157-024-09700-8 | A critical review of biochar versus hydrochar and their application for H2S removal from biogas | 2024 |  |  | none | sewage sludge |  |  |  | hydrothermal | [6 empty] | 180 | C | [26 empty] | hydrochar | [10 empty] | not reported |  |  |  |  | not reported |  | text | high |  | Hydrothermal carbonization (HTC) of sewage sludge or digestate at 180-250°C; feedstock is wet, unstabilised, non-dewatered solids.
p48 | 10.1007/s11157-024-09700-8 | A critical review of biochar versus hydrochar and their application for H2S removal from biogas | 2024 |  |  | none | sewage sludge |  |  |  | hydrothermal | [6 empty] | 250 | C | [26 empty] | hydrochar | [10 empty] | not reported |  |  |  |  | not reported |  | text | high |  | Hydrothermal carbonization (HTC) of sewage sludge or digestate at 180-250°C; feedstock is wet, unstabilised, non-dewatered solids.
p48 | 10.1007/s11157-024-09700-8 | A critical review of biochar versus hydrochar and their application for H2S removal from biogas | 2024 |  |  | none | digested/stabilised AD residues |  |  |  | other |  |  |  |  | thermal | drying step required before gasification | 600 | C | [26 empty] | biochar | [10 empty] | not reported |  |  |  |  | not reported |  | text | high |  | Gasification of digested/stabilised AD residues at 600-900°C under partly oxidising conditions; drying step required.
p48 | 10.1007/s11157-024-09700-8 | A critical review of biochar versus hydrochar and their application for H2S removal from biogas | 2024 |  |  | none | digested/stabilised AD residues |  |  |  | other |  |  |  |  | thermal | drying step required before gasification | 900 | C | [26 empty] | biochar | [10 empty] | not reported |  |  |  |  | not reported |  | text | high |  | Gasification of digested/stabilised AD residues at 600-900°C under partly oxidising conditions; drying step required.
p48 | 10.1007/s11157-024-09700-8 | A critical review of biochar versus hydrochar and their application for H2S removal from biogas | 2024 |  |  | none | digested/stabilised AD residues |  |  |  | other |  |  |  |  | thermal | drying step required before pyrolysis | 400 | C | [26 empty] | biochar | [10 empty] | not reported |  |  |  |  | not reported |  | text | high |  | Pyrolysis of digested/stabilised AD residues at 400-700°C under oxygen-limited environment; drying step required.
p48 | 10.1007/s11157-024-09700-8 | A critical review of biochar versus hydrochar and their application for H2S removal from biogas | 2024 |  |  | none | digested/stabilised AD residues |  |  |  | other |  |  |  |  | thermal | drying step required before pyrolysis | 700 | C | [26 empty] | biochar | [10 empty] | not reported |  |  |  |  | not reported |  | text | high |  | Pyrolysis of digested/stabilised AD residues at 400-700°C under oxygen-limited environment; drying step required.
p48 | 10.1007/s11157-024-09700-8 | A critical review of biochar versus hydrochar and their application for H2S removal from biogas | 2024 |  |  |  | leftover rice |  |  |  | other |  |  |  |  | thermal | calcination process | [13 empty] | 5 | cycles | [13 empty] | biochar | [10 empty] | not reported | [6 empty] | text | high | initial breakthrough capacity | Regenerated biochar attained 91.6% of initial breakthrough capacity after five regeneration cycles.
p48 | 10.1007/s11157-024-09700-8 | A critical review of biochar versus hydrochar and their application for H2S removal from biogas | 2024 |  |  |  | microalgae biomass |  |  |  | other |  |  |  |  | none | purged air for 12 h at room temperature | [13 empty] | 2 | cycles | [13 empty] | activated biochar | [10 empty] | not reported | [6 empty] | text | high | initial breakthrough capacity | Performance of biochar declined rapidly after two to three cycles of regeneration.
p49 | 10.1016/j.eti.2025.104480 | A critical review of the microalgae and cyanobacteria-based biofertilizers: An insight into the cost effectiveness of different algae cultivation strategies | 2025 |  | Chlorella vulgaris | none |  |  |  |  | other | [52 empty] | table | high |  | Biofertilizer, soil amendment, biostimulant applications reported
p49 | 10.1016/j.eti.2025.104480 | A critical review of the microalgae and cyanobacteria-based biofertilizers: An insight into the cost effectiveness of different algae cultivation strategies | 2025 |  |  | cultivation_medium |  |  |  |  | algae_cultivation | open pond |  | demonstration | [16 empty] | 330 | days | [16 empty] | production_cost | 37 | $MM y-1 | [5 empty] | not reported |  |  |  |  | not reported |  | table | high |  | Microalgae productivity: 25 g m-2 d-1; Land use: 4820 acre; Total plant land: 7190 acre; Net water demand: 10,000 MM gal y-1; Fresh CO2 demand: 145,000 t y-1; Fresh ammonia: 5100 t y-1; Fresh diammonium phosphate: 4800 t y-1; Power exported: 80 MM kWh yr-1; Capital cost: $390MM
p49 | 10.1016/j.eti.2025.104480 | A critical review of the microalgae and cyanobacteria-based biofertilizers: An insight into the cost effectiveness of different algae cultivation strategies | 2025 |  |  | cultivation_medium |  |  |  |  | algae_cultivation | photobioreactor |  | demonstration | [16 empty] | 330 | days | [16 empty] | production_cost | 55 | $MM y-1 | [5 empty] | not reported |  |  |  |  | not reported |  | table | high |  | Microalgae productivity: 1.25 kg m-3 d-1; Land use: 4820 acre; Total plant land: 7190 acre; Net water demand: 3000 MM gal y-1; Fresh CO2 demand: 145,000 t y-1; Fresh ammonia: 5100 t y-1; Fresh diammonium phosphate: 4800 t y-1; Power exported: 100 MM kWh yr-1; Capital cost: $990MM
p49 | 10.1016/j.eti.2025.104480 | A critical review of the microalgae and cyanobacteria-based biofertilizers: An insight into the cost effectiveness of different algae cultivation strategies | 2025 |  | Chlorella vulgaris | cultivation_medium |  |  |  |  | algae_cultivation | FP-PBR | [34 empty] | 36.7 | t ha-1 y-1 | production_cost |  | $ t-1 | [12 empty] | table | high |  | Biomass production cost range: $6,230–30,970 t-1
p49 | 10.1016/j.eti.2025.104480 | A critical review of the microalgae and cyanobacteria-based biofertilizers: An insight into the cost effectiveness of different algae cultivation strategies | 2025 |  |  | cultivation_medium |  |  |  |  | algae_cultivation | ORP | [36 empty] | production_cost | 3422 | $ t-1 | [12 empty] | table | high |  | Microalgae species not specified
p49 | 10.1016/j.eti.2025.104480 | A critical review of the microalgae and cyanobacteria-based biofertilizers: An insight into the cost effectiveness of different algae cultivation strategies | 2025 |  | Nannochloropsis sp. | cultivation_medium |  |  |  |  | algae_cultivation | ORP | [36 empty] | production_cost | 540 | $ t-1 | [12 empty] | table | high |  | Productivity range: 20–72 t ha-1 y-1
p49 | 10.1016/j.eti.2025.104480 | A critical review of the microalgae and cyanobacteria-based biofertilizers: An insight into the cost effectiveness of different algae cultivation strategies | 2025 |  | Nannochloropsis sp. | cultivation_medium |  |  |  |  | algae_cultivation | FP-PBR | [36 empty] | production_cost | 3452 | $ t-1 | [12 empty] | table | high |  | Productivity range: 38–130 t ha-1 y-1
p49 | 10.1016/j.eti.2025.104480 | A critical review of the microalgae and cyanobacteria-based biofertilizers: An insight into the cost effectiveness of different algae cultivation strategies | 2025 |  | Nannochloropsis sp. | cultivation_medium |  |  |  |  | algae_cultivation | ORP | [36 empty] | production_cost |  | $ t-1 | [12 empty] | table | high |  | Productivity range: 20–72 t ha-1 y-1; Biomass production cost range: $500–580 t-1
p49 | 10.1016/j.eti.2025.104480 | A critical review of the microalgae and cyanobacteria-based biofertilizers: An insight into the cost effectiveness of different algae cultivation strategies | 2025 |  | Scenedesmus almeriensis | cultivation_medium |  |  |  |  | algae_cultivation | Tubular PBR | [36 empty] | production_cost | 89010 | $ t-1 | [12 empty] | table | high |  | Productivity range: 55–164 t ha-1 y-1
p49 | 10.1016/j.eti.2025.104480 | A critical review of the microalgae and cyanobacteria-based biofertilizers: An insight into the cost effectiveness of different algae cultivation strategies | 2025 |  | Chlorella pyrenoidosa | cultivation_medium |  |  |  |  | algae_cultivation | heterotrophic bioreactor | [36 empty] | production_cost | [7 empty] | not reported |  |  |  |  | not reported |  | table | high |  | Productivity: 7.14 t d-1; economic feasibility noted for direct commercialization as food.
p49 | 10.1016/j.eti.2025.104480 | A critical review of the microalgae and cyanobacteria-based biofertilizers: An insight into the cost effectiveness of different algae cultivation strategies | 2025 |  | Consortium of commonly used wastewater species of microalgae and cyanobacteria | cultivation_medium |  |  |  |  | algae_AD_integrated | raceway pond | [33 empty] | biofertilizer |  |  | profitability_index | [7 empty] | not reported |  |  |  |  | not reported |  | table | high |  | Anaerobic digestate used in raceway ponds; profitability index > 1; low market price of biofertilizers noted.
p49 | 10.1016/j.eti.2025.104480 | A critical review of the microalgae and cyanobacteria-based biofertilizers: An insight into the cost effectiveness of different algae cultivation strategies | 2025 |  | Chlorella sp. | cultivation_medium |  |  |  |  | algae_cultivation | raceway pond | [33 empty] | animal feed | 2034.4 | t y-1 | production_cost | 8.67 | $/kg | [5 empty] | not reported |  |  |  |  | not reported |  | table | high |  | Raceways used anaerobic digestate; productivity and cost for animal feed reported.
p49 | 10.1016/j.eti.2025.104480 | A critical review of the microalgae and cyanobacteria-based biofertilizers: An insight into the cost effectiveness of different algae cultivation strategies | 2025 |  | Botryococcus braunii | cultivation_medium |  |  |  |  | algae_cultivation | submerged membrane photobioreactor | [34 empty] | 18846 | kg d-1y-1 | production_cost | 5.4 | $/kg | [5 empty] | not reported |  |  |  |  | not reported |  | table | high |  | $5.4 to $5.1 kg-1 range reported.
p49 | 10.1016/j.eti.2025.104480 | A critical review of the microalgae and cyanobacteria-based biofertilizers: An insight into the cost effectiveness of different algae cultivation strategies | 2025 |  | Botryococcus braunii | cultivation_medium |  |  |  |  | algae_cultivation | conventional photobioreactor | [34 empty] | 6888 | kg d-1y-1 | production_cost | 14.6 | $/kg | [5 empty] | not reported |  |  |  |  | not reported |  | table | high |  | $14.6 to $13.8 kg-1 range reported.
p49 | 10.1016/j.eti.2025.104480 | A critical review of the microalgae and cyanobacteria-based biofertilizers: An insight into the cost effectiveness of different algae cultivation strategies | 2025 |  | Nannochloris sp. | cultivation_medium |  |  |  |  | algae_cultivation | algal pond reactor | [33 empty] | biocrude | 133 | t ha y-1 | break_even_price | 0.544 | $/kg | [5 empty] | not reported |  |  |  |  | not reported |  | table | high |  | Break-even selling price for biocrude.
p49 | 10.1016/j.eti.2025.104480 | A critical review of the microalgae and cyanobacteria-based biofertilizers: An insight into the cost effectiveness of different algae cultivation strategies | 2025 |  | Tetraselmis sp., diatoms, and other filamentous microalgae | cultivation_medium |  |  |  |  | algae_cultivation | High-Rate Algal Pond | [33 empty] | krill meal | 364 | t y-1 | production_cost | 5.38 | $/kg | [5 empty] | not reported |  |  |  |  | not reported |  | table | high |  | Income covers 81% of total costs at krill meal price; 21% at fish meal price.
p49 | 10.1016/j.eti.2025.104480 | A critical review of the microalgae and cyanobacteria-based biofertilizers: An insight into the cost effectiveness of different algae cultivation strategies | 2025 |  | Chlorella pyrenoidosa | cultivation_medium |  |  |  |  | algae_cultivation | stir tank | [36 empty] | production_cost | 1319 | $/t | [5 empty] | not reported |  |  |  |  | not reported |  | table | high
p49 | 10.1016/j.eti.2025.104480 | A critical review of the microalgae and cyanobacteria-based biofertilizers: An insight into the cost effectiveness of different algae cultivation strategies | 2025 |  | Ascochloris sp. | cultivation_medium |  |  |  |  | algae_cultivation | High Volume V-shape pond | [34 empty] | 504 | t y-1 | production_cost | 0.482 | $/kg | [5 empty] | not reported |  |  |  |  | not reported |  | table | high
p49 | 10.1016/j.eti.2025.104480 | A critical review of the microalgae and cyanobacteria-based biofertilizers: An insight into the cost effectiveness of different algae cultivation strategies | 2025 |  | Chlorella and Scenedesmus | cultivation_medium |  |  |  |  | algae_cultivation | hybrid photobioreactor and pond system | [36 empty] | break_even_price | 0.549 | $/kg | [5 empty] | not reported |  |  |  |  | not reported |  | table | high |  | Break-even selling price to cover operating costs.
p49 | 10.1016/j.eti.2025.104480 | A critical review of the microalgae and cyanobacteria-based biofertilizers: An insight into the cost effectiveness of different algae cultivation strategies | 2025 |  |  | cultivation_medium |  |  |  |  | algae_cultivation | open pond | [33 empty] | biofertilizer | [17 empty] | table | high |  | Open pond systems: high technical feasibility, medium controllability, medium cell density, medium contamination risk, medium production flexibility, medium product quality, low capital and operative cost, medium biofertilizer application cost.
p49 | 10.1016/j.eti.2025.104480 | A critical review of the microalgae and cyanobacteria-based biofertilizers: An insight into the cost effectiveness of different algae cultivation strategies | 2025 |  |  | cultivation_medium |  |  |  |  | algae_cultivation | photobioreactor | [33 empty] | biofertilizer | [17 empty] | table | high |  | Photobioreactors with non-conventional energy sources: low technical feasibility, high controllability, high mixing energy, high cell density, low contamination risk, high production flexibility, high product quality, high capital and operative cost, high biofertilizer application cost.
p49 | 10.1016/j.eti.2025.104480 | A critical review of the microalgae and cyanobacteria-based biofertilizers: An insight into the cost effectiveness of different algae cultivation strategies | 2025 |  |  | feedstock | dried algal biomass |  |  |  | other | [19 empty] | 21 | days | [31 empty] | text | high | 0 days incubation | Mulbry et al. (2005): 3% and 33% of total N converted to plant-available N after 0 and 21 days incubation, respectively
p49 | 10.1016/j.eti.2025.104480 | A critical review of the microalgae and cyanobacteria-based biofertilizers: An insight into the cost effectiveness of different algae cultivation strategies | 2025 |  |  | feedstock | microalgal biomass |  |  |  | other | [34 empty] | plant-available P | [17 empty] | text | high | chemical superphosphate fertilizer | Microalgal biomass released 3–4.4 times higher plant-available P than crop demand; chemical fertilizer released 8 times more
p49 | 10.1016/j.eti.2025.104480 | A critical review of the microalgae and cyanobacteria-based biofertilizers: An insight into the cost effectiveness of different algae cultivation strategies | 2025 |  |  | biofertilizer | de-oiled microalgal biomass |  |  |  | other | [52 empty] | text | medium | untreated control plants | De-oiled microalgal biomass used as biofertilizer; increased plant growth and yield
p49 | 10.1016/j.eti.2025.104480 | A critical review of the microalgae and cyanobacteria-based biofertilizers: An insight into the cost effectiveness of different algae cultivation strategies | 2025 |  |  | none |  |  |  |  | other | [6 empty] | 30 | C | [11 empty] | 90 | days | [31 empty] | text | high |  | Storage of cyanobacteria inoculants on carriers at 30°C for up to 3 months (Abd-Allah and Issa, 1994)
p49 | 10.1016/j.eti.2025.104480 | A critical review of the microalgae and cyanobacteria-based biofertilizers: An insight into the cost effectiveness of different algae cultivation strategies | 2025 |  | Botryococcus sp. | none | microalgae biomass |  |  |  | other |  |  |  |  | microwave | [29 empty] | lipids | [10 empty] | not reported |  |  |  |  | not reported |  | text | high |  | Microwave oven method reported as simplest and effective for lipid extraction from microalgae.
p49 | 10.1016/j.eti.2025.104480 | A critical review of the microalgae and cyanobacteria-based biofertilizers: An insight into the cost effectiveness of different algae cultivation strategies | 2025 |  | Dunaliella salina | cultivation_medium |  |  |  |  | algae_cultivation | unstirred pond |  | commercial | [49 empty] | text | high |  | Unstirred pond, commercial production context
p49 | 10.1016/j.eti.2025.104480 | A critical review of the microalgae and cyanobacteria-based biofertilizers: An insight into the cost effectiveness of different algae cultivation strategies | 2025 |  | Chlorella sp. | cultivation_medium |  |  |  |  | algae_cultivation | circular pond |  | commercial | [49 empty] | text | high |  | Commercial production in Asia
p49 | 10.1016/j.eti.2025.104480 | A critical review of the microalgae and cyanobacteria-based biofertilizers: An insight into the cost effectiveness of different algae cultivation strategies | 2025 |  | Chlorella sp. L1 | cultivation_medium |  |  |  |  | algae_cultivation | open raceway pond | batch |  | 40000 | [30 empty] | lipids | 4.06 | g/m2/d | [15 empty] | text | high | batch mode
p49 | 10.1016/j.eti.2025.104480 | A critical review of the microalgae and cyanobacteria-based biofertilizers: An insight into the cost effectiveness of different algae cultivation strategies | 2025 |  | Chlorella sp. L1 | cultivation_medium |  |  |  |  | algae_cultivation | open raceway pond | semi_continuous |  | 40000 | [30 empty] | crude biodiesel | 14.18 | USD/gal | production_cost | 14.18 | USD/gal | [12 empty] | text | high |  | Cost for microalgal crude biodiesel
p49 | 10.1016/j.eti.2025.104480 | A critical review of the microalgae and cyanobacteria-based biofertilizers: An insight into the cost effectiveness of different algae cultivation strategies | 2025 |  | Monoraphidium dybowskii Y2 | cultivation_medium |  |  |  |  | algae_cultivation | open raceway pond | semi_continuous |  | 40000 | [30 empty] | crude biodiesel | 13.31 | USD/gal | production_cost | 13.31 | USD/gal | [12 empty] | text | high |  | Cost for microalgal crude biodiesel
p49 | 10.1016/j.eti.2025.104480 | A critical review of the microalgae and cyanobacteria-based biofertilizers: An insight into the cost effectiveness of different algae cultivation strategies | 2025 |  |  | cultivation_medium |  |  |  |  | algae_cultivation | photobioreactor | [33 empty] | biomass | 1.535 | kg/m3/d | production_cost | 18.1 | $/gal | [5 empty] | not reported |  |  |  |  | not reported |  | text | high | open raceway pond | Volumetric productivity and biodiesel price for photobioreactor; areal productivity and biomass concentration also reported but not extracted due to field limitations.
p49 | 10.1016/j.eti.2025.104480 | A critical review of the microalgae and cyanobacteria-based biofertilizers: An insight into the cost effectiveness of different algae cultivation strategies | 2025 |  |  | cultivation_medium |  |  |  |  | algae_cultivation | open raceway pond | [33 empty] | biomass | 0.117 | kg/m3/d | production_cost | 8.52 | $/gal | [5 empty] | not reported |  |  |  |  | not reported |  | text | high | photobioreactor | Volumetric productivity and biodiesel price for open raceway pond; areal productivity and biomass concentration also reported but not extracted due to field limitations.
p49 | 10.1016/j.eti.2025.104480 | A critical review of the microalgae and cyanobacteria-based biofertilizers: An insight into the cost effectiveness of different algae cultivation strategies | 2025 |  |  | cultivation_medium |  |  |  |  | algae_cultivation | open raceway pond | [33 empty] | biomass |  |  | production_cost | 500 | $/t | [5 empty] | not reported |  |  |  |  | not reported |  | text | high | flat panel bioreactor | Production cost for open raceway pond; productivity range (20-72 t/ha/yr) not extracted due to field limitations.
p49 | 10.1016/j.eti.2025.104480 | A critical review of the microalgae and cyanobacteria-based biofertilizers: An insight into the cost effectiveness of different algae cultivation strategies | 2025 |  |  | cultivation_medium |  |  |  |  | algae_cultivation | flat panel bioreactor | [33 empty] | biomass |  |  | production_cost | 9000 | $/t | [5 empty] | not reported |  |  |  |  | not reported |  | text | high | open raceway pond | Production cost for flat panel bioreactor; productivity range (38-130 t/ha/yr) not extracted due to field limitations.
p49 | 10.1016/j.eti.2025.104480 | A critical review of the microalgae and cyanobacteria-based biofertilizers: An insight into the cost effectiveness of different algae cultivation strategies | 2025 |  |  | cultivation_medium |  |  |  |  | algae_cultivation | [37 empty] | production_cost | 0.482 | $/kg | [5 empty] | not reported |  |  |  |  | not reported |  | table | high |  | Biomass cultivation cost using raw dairy wastewater
p50 | 10.1016/j.biortech.2025.132455 | Current advances in microalgae-based fucoxanthin production and downstream processes | 2025 |  | Amphora capitellata | none |  |  |  |  | algae_cultivation | [34 empty] | fucoxanthin | 19.29 | mg | [15 empty] | table | high |  | Medium: F/2 medium; Light Intensity: 300 μmol/m2/s; value reported as 19.29 ± 0.38 0.92 mg, ambiguity in units, extracted main value
p50 | 10.1016/j.biortech.2025.132455 | Current advances in microalgae-based fucoxanthin production and downstream processes | 2025 |  | Odontella aurita | none |  |  |  |  | algae_cultivation | PBRs |  |  | 20 | [30 empty] | fucoxanthin | 1.52 | mg/g | [15 empty] | table | high |  | Light Spectrum: Combination of Red Light (RL) and Blue Light (BL) at a ratio of 8:2, 300 μmol/m2/s
p50 | 10.1016/j.biortech.2025.132455 | Current advances in microalgae-based fucoxanthin production and downstream processes | 2025 | [7 empty] | other |  |  |  |  | mechanical |  | 20 | C | [37 empty] | no | [6 empty] | table | high |  | Mechanical extraction (ME); extraction temperature 20–30°C; energy consumption low; equipment cost low; solvent: water aqueous and nonaqueous; extraction time >30 min until weeks.
p50 | 10.1016/j.biortech.2025.132455 | Current advances in microalgae-based fucoxanthin production and downstream processes | 2025 | [7 empty] | other |  |  |  |  | microwave |  | 80 | C | [11 empty] | 3 | min | [24 empty] | yes | [6 empty] | table | high |  | Microwave-assisted extraction (MAE); extraction temperature 80–350°C; extraction time 3–30 min; energy consumption 180–1200 W; equipment cost USD 25,966; solvents: hexane, water, dichloromethane, acetone, ethanol.
p50 | 10.1016/j.biortech.2025.132455 | Current advances in microalgae-based fucoxanthin production and downstream processes | 2025 | [7 empty] | other |  |  |  |  | ultrasound |  | 10 | C | [11 empty] | 10 | min | [24 empty] | yes | [6 empty] | table | high |  | Ultrasound-assisted extraction (UAE); extraction temperature 10–70°C; extraction time 10–90 min; energy consumption 48–600 W; equipment cost USD 3,058; solvents: hexane, water, dichloromethane, acetone, ethanol.
p50 | 10.1016/j.biortech.2025.132455 | Current advances in microalgae-based fucoxanthin production and downstream processes | 2025 | [7 empty] | other |  |  |  |  | chemical | CO2 at 100–500 bar | 35 | C | [11 empty] | 10 | min | [24 empty] | not reported | [6 empty] | table | high |  | Supercritical fluid extraction (SFE); extraction temperature 35–40°C; extraction time 10–60 min; pressure 100–500 bar; equipment cost USD 25,966; solvent: CO2.
p50 | 10.1016/j.biortech.2025.132455 | Current advances in microalgae-based fucoxanthin production and downstream processes | 2025 |  | Nitzschia sp. FZU62 | cultivation_medium |  |  |  |  | algae_cultivation | [6 empty] | 19 | C | [11 empty] | 84 | hours | [13 empty] | EPA | 398.6 | mg/L | [15 empty] | text | high |  | Heterotrophic cultivation; initial inoculum size 0.47 g/L; bioproduct yield for EPA and fucoxanthin reported.
p50 | 10.1016/j.biortech.2025.132455 | Current advances in microalgae-based fucoxanthin production and downstream processes | 2025 |  | P. tricornutum | cultivation_medium |  |  |  |  | algae_cultivation | closed photobioreactor |  | lab | [31 empty] | biomass | 0.66 | g/L | [15 empty] | text | high | autotrophic conditions | Closed photobioreactor, lab scale
p50 | 10.1016/j.biortech.2025.132455 | Current advances in microalgae-based fucoxanthin production and downstream processes | 2025 |  | P. tricornutum | cultivation_medium |  |  |  |  | algae_cultivation | thin-layer system | [33 empty] | biomass | 40 | g/L | [15 empty] | text | high | autotrophic cultivation | Maximum cell density
p50 | 10.1016/j.biortech.2025.132455 | Current advances in microalgae-based fucoxanthin production and downstream processes | 2025 |  |  | none |  |  |  |  | algae_cultivation | flat panel | [36 empty] | production_cost | 3.5 | €/kg | [12 empty] | text | high | autotrophic cultivation | Expected biomass production cost for autotrophic cultivation in flat panels
p50 | 10.1016/j.biortech.2025.132455 | Current advances in microalgae-based fucoxanthin production and downstream processes | 2025 |  |  | none |  |  |  |  | algae_cultivation | [37 empty] | production_cost | 4 | €/kg | [12 empty] | text | high | heterotrophic cultivation | Expected output cost for heterotrophic cultivation
p50 | 10.1016/j.biortech.2025.132455 | Current advances in microalgae-based fucoxanthin production and downstream processes | 2025 |  | Halamphora coffeaeformis | cultivation_medium |  |  |  |  | algae_cultivation | raceway pond |  | pilot | 300 | [15 empty] | 22 | days | [13 empty] | fucoxanthin | 38 | mg/g DW | [15 empty] | text | high |  | Bayfolan-enriched saltwater; also reported chrysolaminarin (114 mg/g) and total lipids (310 mg/g); EPA 24% of total fatty acids
p50 | 10.1016/j.biortech.2025.132455 | Current advances in microalgae-based fucoxanthin production and downstream processes | 2025 |  | Pavlova sp. | cultivation_medium |  |  |  |  | algae_cultivation | tubular bubble photobioreactor |  |  | 50 | [30 empty] | fucoxanthin | 4.78 | mg/L·d | [15 empty] | text | high |  | IMK medium with 1.5% seawater, 400 ppm sodium nitrate, 125 μM iron, inoculum size 10% (v/v)
p50 | 10.1016/j.biortech.2025.132455 | Current advances in microalgae-based fucoxanthin production and downstream processes | 2025 |  |  | cultivation_medium |  |  |  |  | algae_cultivation | HRAP | [33 empty] | fucoxanthin |  |  | installation_cost | 10 | €/m3 | [5 empty] | no |  |  |  |  | not reported |  | text | high |  | Raceway pond installation cost; Llamas et al. (2021)
p50 | 10.1016/j.biortech.2025.132455 | Current advances in microalgae-based fucoxanthin production and downstream processes | 2025 |  |  | cultivation_medium |  |  |  |  | algae_cultivation | PBR | [33 empty] | fucoxanthin |  |  | installation_cost | 2000 | €/m3 | [5 empty] | no |  |  |  |  | not reported |  | text | high |  | Photobioreactor installation cost; Llamas et al. (2021)
p50 | 10.1016/j.biortech.2025.132455 | Current advances in microalgae-based fucoxanthin production and downstream processes | 2025 |  |  | cultivation_medium |  |  |  |  | algae_cultivation | PBR | [33 empty] | fucoxanthin |  |  | energy_consumption | 500 | W/m3 | [5 empty] | no |  |  |  |  | not reported |  | text | high |  | Photobioreactor energy consumption; Llamas et al. (2021)
p50 | 10.1016/j.biortech.2025.132455 | Current advances in microalgae-based fucoxanthin production and downstream processes | 2025 |  | Nannochloropsis sp. | cultivation_medium |  |  |  |  | algae_cultivation | flat panel PBR | [36 empty] | production_cost | 34.5 | % of total costs | [12 empty] | text | high |  | CAPEX for flat panel PBR cultivation
p50 | 10.1016/j.biortech.2025.132455 | Current advances in microalgae-based fucoxanthin production and downstream processes | 2025 |  | Nannochloropsis sp. | cultivation_medium |  |  |  |  | algae_cultivation | flat panel PBR | [36 empty] | production_cost | 69 | % of overall expenses | [12 empty] | text | high |  | Labor costs as OPEX for flat panel PBR cultivation
p50 | 10.1016/j.biortech.2025.132455 | Current advances in microalgae-based fucoxanthin production and downstream processes | 2025 |  | Phaeodactylum tricornutum | cultivation_medium |  |  |  |  | algae_cultivation | PBR |  | 1 ha | [34 empty] | production_cost | 108.26 | €/kg DW |  | 1 ha PBR | [10 empty] | text | high |  | Norway, artificial lighting required
p50 | 10.1016/j.biortech.2025.132455 | Current advances in microalgae-based fucoxanthin production and downstream processes | 2025 |  | Phaeodactylum tricornutum | cultivation_medium |  |  |  |  | algae_cultivation | PBR |  | 100 ha | [34 empty] | production_cost | 44.6 | €/kg DW |  | 100 ha PBR | [10 empty] | text | high |  | Norway, artificial lighting required
p50 | 10.1016/j.biortech.2025.132455 | Current advances in microalgae-based fucoxanthin production and downstream processes | 2025 |  |  | none |  |  |  |  | algae_cultivation | [37 empty] | production_cost | 23.08 | €/kg DW | [12 empty] | text | high |  | Southern Spain, no artificial lighting
p50 | 10.1016/j.biortech.2025.132455 | Current advances in microalgae-based fucoxanthin production and downstream processes | 2025 |  |  | none |  |  |  |  | algae_cultivation | [37 empty] | production_cost_reduction | 76 | % | [12 empty] | text | high |  | Potential cost reduction via optimized PBR design etc.
p50 | 10.1016/j.biortech.2025.132455 | Current advances in microalgae-based fucoxanthin production and downstream processes | 2025 |  |  | none |  |  |  |  | algae_cultivation | [37 empty] | energy_consumption_cultivation | 82 | % of total energy | [12 empty] | text | high |  | Cultivation phase energy consumption (range: 82-95%)
p50 | 10.1016/j.biortech.2025.132455 | Current advances in microalgae-based fucoxanthin production and downstream processes | 2025 |  |  | none |  |  |  |  | algae_cultivation | [37 empty] | energy_consumption_cultivation | 95 | % of total energy | [12 empty] | text | high |  | Cultivation phase energy consumption (range: 82-95%)
p50 | 10.1016/j.biortech.2025.132455 | Current advances in microalgae-based fucoxanthin production and downstream processes | 2025 |  |  | none |  |  |  |  | algae_cultivation | open pond | [36 empty] | biomass_concentration | 0.05 | % dry weight | [12 empty] | text | high |  | Biomass concentration in open ponds (range: 0.05-0.075%)
p50 | 10.1016/j.biortech.2025.132455 | Current advances in microalgae-based fucoxanthin production and downstream processes | 2025 |  |  | none |  |  |  |  | algae_cultivation | open pond | [36 empty] | biomass_concentration | 0.075 | % dry weight | [12 empty] | text | high |  | Biomass concentration in open ponds (range: 0.05-0.075%)
p50 | 10.1016/j.biortech.2025.132455 | Current advances in microalgae-based fucoxanthin production and downstream processes | 2025 |  |  | none |  |  |  |  | algae_cultivation | photobioreactor | [36 empty] | biomass_concentration | 0.3 | % dry weight | [12 empty] | text | high |  | Biomass concentration in PBRs (range: 0.3-0.4%)
p50 | 10.1016/j.biortech.2025.132455 | Current advances in microalgae-based fucoxanthin production and downstream processes | 2025 |  |  | none |  |  |  |  | algae_cultivation | photobioreactor | [36 empty] | biomass_concentration | 0.4 | % dry weight | [12 empty] | text | high |  | Biomass concentration in PBRs (range: 0.3-0.4%)
p50 | 10.1016/j.biortech.2025.132455 | Current advances in microalgae-based fucoxanthin production and downstream processes | 2025 |  |  | none |  |  |  |  | algae_cultivation | [35 empty] | 92 | % recovery | energy_demand_harvesting | 1 | kWh/m3 | [12 empty] | text | high |  | Centrifugation harvesting, recovery and energy demand (range: 1-8 kWh/m3)
p50 | 10.1016/j.biortech.2025.132455 | Current advances in microalgae-based fucoxanthin production and downstream processes | 2025 |  |  | none |  |  |  |  | algae_cultivation | [35 empty] | 95 | % recovery | energy_demand_harvesting | 0.1 | kWh/m3 | [12 empty] | text | high |  | Flocculation harvesting, recovery and energy demand (range: 0.1–6.7 kWh/m3)
p50 | 10.1016/j.biortech.2025.132455 | Current advances in microalgae-based fucoxanthin production and downstream processes | 2025 |  |  | none |  |  |  |  | algae_cultivation | [35 empty] | 92 | % recovery | energy_demand_harvesting | 0.015 | kWh/m3 | [12 empty] | text | high |  | Flotation harvesting, recovery and energy demand (range: 0.015–7.6 kWh/m3)
p50 | 10.1016/j.biortech.2025.132455 | Current advances in microalgae-based fucoxanthin production and downstream processes | 2025 |  |  | none |  |  |  |  | algae_cultivation |  |  |  |  | drum drying | [32 empty] | energy_demand_drying | 5.1 | kWh/kg | [12 empty] | text | high |  | Drum drying energy demand
p50 | 10.1016/j.biortech.2025.132455 | Current advances in microalgae-based fucoxanthin production and downstream processes | 2025 |  |  | none |  |  |  |  | algae_cultivation |  |  |  |  | spray drying | [32 empty] | energy_demand_drying | 6.1 | kWh/kg | [12 empty] | text | high |  | Spray drying energy demand
p50 | 10.1016/j.biortech.2025.132455 | Current advances in microalgae-based fucoxanthin production and downstream processes | 2025 |  |  | none |  |  |  |  | algae_cultivation | [37 empty] | energy_cost_drying | 0.25 | €/kg dried algae | [12 empty] | text | high |  | Energy cost for drying algae
p50 | 10.1016/j.biortech.2025.132455 | Current advances in microalgae-based fucoxanthin production and downstream processes | 2025 |  |  | none |  |  |  |  | algae_cultivation | [37 empty] | energy_cost_drying | 0.3 | €/kg dried algae | [12 empty] | text | high |  | Energy cost for drying algae
p50 | 10.1016/j.biortech.2025.132455 | Current advances in microalgae-based fucoxanthin production and downstream processes | 2025 |  | Phaeodactylum tricornutum | cultivation_medium |  |  |  |  | algae_cultivation | flat-panel airlift photobioreactor |  | pilot | [34 empty] | production_cost | 882 | €/kg DW |  | 0.7 ton DW/year | [10 empty] | text | high |  | Pilot scale, artificial lighting
p50 | 10.1016/j.biortech.2025.132455 | Current advances in microalgae-based fucoxanthin production and downstream processes | 2025 |  | Phaeodactylum tricornutum | cultivation_medium |  |  |  |  | algae_cultivation | flat-panel airlift photobioreactor |  | industrial | [34 empty] | production_cost | 228 | €/kg DW |  | 170 ton DW/year | [10 empty] | text | high |  | Industrial scale, artificial lighting
p50 | 10.1016/j.biortech.2025.132455 | Current advances in microalgae-based fucoxanthin production and downstream processes | 2025 |  | Phaeodactylum tricornutum | cultivation_medium |  |  |  |  | algae_cultivation | flat-panel airlift photobioreactor |  | industrial | [31 empty] | fucoxanthin |  |  | production_cost | 32042 | €/kg (purified fucoxanthin >90%) |  | 170 ton DW/year | [10 empty] | text | high |  | Industrial scale, purified fucoxanthin
p50 | 10.1016/j.biortech.2025.132455 | Current advances in microalgae-based fucoxanthin production and downstream processes | 2025 |  | Phaeodactylum tricornutum | cultivation_medium |  |  |  |  | algae_cultivation | flat-panel airlift photobioreactor |  | industrial | [31 empty] | EPA |  |  | production_cost | 7343 | €/kg (highly concentrated EPA) |  | 170 ton DW/year | [10 empty] | text | high |  | Industrial scale, highly concentrated EPA
p50 | 10.1016/j.biortech.2025.132455 | Current advances in microalgae-based fucoxanthin production and downstream processes | 2025 |  | Phaeodactylum tricornutum | cultivation_medium |  |  |  |  | algae_cultivation | flat-panel airlift photobioreactor |  | pilot | [34 empty] | capex | 3.18 | million € |  | pilot | [10 empty] | text | high |  | CAPEX for pilot scale
p50 | 10.1016/j.biortech.2025.132455 | Current advances in microalgae-based fucoxanthin production and downstream processes | 2025 |  | Phaeodactylum tricornutum | cultivation_medium |  |  |  |  | algae_cultivation | flat-panel airlift photobioreactor |  | industrial | [34 empty] | capex | 254 | million € |  | industrial | [10 empty] | text | high |  | CAPEX for industrial scale
p50 | 10.1016/j.biortech.2025.132455 | Current advances in microalgae-based fucoxanthin production and downstream processes | 2025 |  | Phaeodactylum tricornutum | cultivation_medium |  |  |  |  | algae_cultivation | flat-panel airlift photobioreactor |  | pilot | [34 empty] | opex | 0.44 | million €/year |  | pilot | [10 empty] | text | high |  | OPEX for pilot scale
p50 | 10.1016/j.biortech.2025.132455 | Current advances in microalgae-based fucoxanthin production and downstream processes | 2025 |  | Phaeodactylum tricornutum | cultivation_medium |  |  |  |  | algae_cultivation | flat-panel airlift photobioreactor |  | industrial | [34 empty] | opex | 52 | million €/year |  | industrial | [10 empty] | text | high |  | OPEX for industrial scale
p50 | 10.1016/j.biortech.2025.132455 | Current advances in microalgae-based fucoxanthin production and downstream processes | 2025 |  | Phaeodactylum tricornutum | cultivation_medium |  |  |  |  | algae_cultivation | flat-panel airlift photobioreactor |  | industrial | [34 empty] | energy_consumption_lighting_cooling | 93.3 | % of total energy |  | industrial | [10 empty] | text | high |  | Lighting and cooling energy consumption (range: 93.3-95.3%)
p50 | 10.1016/j.biortech.2025.132455 | Current advances in microalgae-based fucoxanthin production and downstream processes | 2025 |  | Phaeodactylum tricornutum | cultivation_medium |  |  |  |  | algae_cultivation | flat-panel airlift photobioreactor |  | industrial | [34 empty] | energy_consumption_lighting_cooling | 95.3 | % of total energy |  | industrial | [10 empty] | text | high |  | Lighting and cooling energy consumption (range: 93.3-95.3%)
p50 | 10.1016/j.biortech.2025.132455 | Current advances in microalgae-based fucoxanthin production and downstream processes | 2025 |  | Phaeodactylum tricornutum | feedstock |  |  |  |  | algae_cultivation | [34 empty] | fucoxanthin |  |  | production_cost | 228 | €/kg | [12 empty] | text | high | electricity cost 0.16 €/kWh | Biomass production cost at higher electricity price
p50 | 10.1016/j.biortech.2025.132455 | Current advances in microalgae-based fucoxanthin production and downstream processes | 2025 |  | Phaeodactylum tricornutum | feedstock |  |  |  |  | algae_cultivation | [34 empty] | fucoxanthin |  |  | production_cost | 156 | €/kg | [12 empty] | text | high | electricity cost 0.06 €/kWh | Biomass production cost at lower electricity price
p50 | 10.1016/j.biortech.2025.132455 | Current advances in microalgae-based fucoxanthin production and downstream processes | 2025 |  | Phaeodactylum tricornutum | feedstock |  |  |  |  | algae_cultivation | [34 empty] | EPA |  |  | production_cost | 5044 | €/kg | [12 empty] | text | high | electricity cost 0.06 €/kWh | EPA production cost at lower electricity price
p50 | 10.1016/j.biortech.2025.132455 | Current advances in microalgae-based fucoxanthin production and downstream processes | 2025 |  | Phaeodactylum tricornutum | feedstock |  |  |  |  | algae_cultivation | [34 empty] | fucoxanthin |  |  | production_cost | 22011 | €/kg | [12 empty] | text | high | electricity cost 0.06 €/kWh | Fucoxanthin production cost at lower electricity price
p50 | 10.1016/j.biortech.2025.132455 | Current advances in microalgae-based fucoxanthin production and downstream processes | 2025 |  | Phaeodactylum tricornutum | none |  |  |  |  | algae_cultivation | [10 empty] | 20 | days | [7 empty] | 20 | days | [13 empty] | fucoxanthin | [17 empty] | text | high | wild type P. tricornutum | Flow cytometry screening; 25.5% increase in fucoxanthin content after 20 days
p50 | 10.1016/j.biortech.2025.132455 | Current advances in microalgae-based fucoxanthin production and downstream processes | 2025 |  | P. tricornutum | none |  |  |  |  | other |  |  |  |  | supercritical_fluid_extraction | 30 MPa, 30°C, 40% ethanol as co-solvent | 30 | C | [26 empty] | fucoxanthin | 85.03 | mg/g extract | [15 empty] | text | high |  | SFE extraction; yield, pressure, temperature, ethanol cosolvent stated
p50 | 10.1016/j.biortech.2025.132455 | Current advances in microalgae-based fucoxanthin production and downstream processes | 2025 |  | Chaetoceros calcitrans | feedstock | Chaetoceros calcitrans biomass |  |  |  | other |  |  | lab |  | chemical | CO2-based alkyl carbamate ionic liquids | [28 empty] | fucoxanthin | 17.5 | mg/g | [15 empty] | text | high |  | Maximum fucoxanthin yield using CO2-based alkyl carbamate ionic liquids.
p51 | 10.1007/s11356-024-32560-2 | Current trends and future directions of global research on wastewater to energy: a bibliometric analysis and review | 2023 |  |  | none |  |  |  |  | other |  |  | lab | [31 empty] | hydrogen | [10 empty] | not reported |  |  |  |  | not reported |  | table | high |  | Catalytic methane decomposition; biochar and activated char used; rapid blockages noted (Patel et al. 2020)
p51 | 10.1007/s11356-024-32560-2 | Current trends and future directions of global research on wastewater to energy: a bibliometric analysis and review | 2023 |  |  | algae_AD_integrated | algal biomass |  |  |  | algae_AD_integrated |  |  | pilot | [42 empty] | not reported |  |  |  |  | not reported |  | table | high |  | AD of algal biomass from integrated microalgae/constructed wetland wastewater treatment; pilot study (Silveira et al. 2023)
p51 | 10.1007/s11356-024-32560-2 | Current trends and future directions of global research on wastewater to energy: a bibliometric analysis and review | 2023 |  |  | none | organic matter in wastewater |  |  |  | anaerobic_digestion | anaerobic sequencing batch reactor, upflow anaerobic sludge blanket |  | Full scale | [49 empty] | table | high |  | Technology: Anaerobic digestion; typical systems and scale reported, no quantitative performance data.
p51 | 10.1007/s11356-024-32560-2 | Current trends and future directions of global research on wastewater to energy: a bibliometric analysis and review | 2023 |  |  | none |  |  |  |  | anaerobic_digestion | Membrane bioreactor |  | Lab-scale and full-scale | [49 empty] | table | high |  | Technology: Membrane bioreactors; typical systems and scale reported, no quantitative performance data.
p51 | 10.1007/s11356-024-32560-2 | Current trends and future directions of global research on wastewater to energy: a bibliometric analysis and review | 2023 |  |  | none |  |  |  |  | bioelectrochemical | Microbial Electrolysis Cell |  | Primarily lab-scale, some pilot-scale | [49 empty] | table | high |  | Technology: Microbial Electrolysis Cells; typical systems and scale reported, no quantitative performance data.
p51 | 10.1007/s11356-024-32560-2 | Current trends and future directions of global research on wastewater to energy: a bibliometric analysis and review | 2023 |  |  | feedstock | food waste or agricultural waste or algal biomass |  |  |  | algae_AD_integrated |  |  | From small to full | [49 empty] | table | high |  | Technology: Upcycling (co-digestion); algal biomass included as feedstock, scale reported, no quantitative performance data.
p51 | 10.1007/s11356-024-32560-2 | Current trends and future directions of global research on wastewater to energy: a bibliometric analysis and review | 2023 |  |  | biogas_upgrading |  |  |  |  | other | Water scrubbing, pressure swing adsorption, membrane separation |  | Varying levels of maturity | [49 empty] | table | high |  | Technology: Biogas Upgrading; typical systems and scale reported, no quantitative performance data.
p51 | 10.1007/s11356-024-32560-2 | Current trends and future directions of global research on wastewater to energy: a bibliometric analysis and review | 2023 |  |  | feedstock | microalgae biomass |  |  |  | algae_AD_integrated | [52 empty] | text | medium |  | Microalgae grown on wastewater, biomass used for methane production; no quantitative values reported.
p51 | 10.1007/s11356-024-32560-2 | Current trends and future directions of global research on wastewater to energy: a bibliometric analysis and review | 2023 |  |  | none | activated sludge |  |  |  | anaerobic_digestion |  |  |  |  | thermal | [47 empty] | text | medium |  | Thermal pretreatment of activated sludge for biogas production; no quantitative values reported.
p51 | 10.1007/s11356-024-32560-2 | Current trends and future directions of global research on wastewater to energy: a bibliometric analysis and review | 2023 |  |  | none | waste activated sludge | food waste | municipal WWTP |  | anaerobic_digestion | [52 empty] | text | medium |  | Anaerobic co-digestion of waste activated sludge with food waste at municipal WWTP; no quantitative values reported.
p51 | 10.1007/s11356-024-32560-2 | Current trends and future directions of global research on wastewater to energy: a bibliometric analysis and review | 2023 |  |  | none | industrial wastewater |  |  |  | anaerobic_digestion | UASB | [51 empty] | text | medium |  | UASB reactor used for biogas production from industrial wastewater; no quantitative values reported.
p51 | 10.1007/s11356-024-32560-2 | Current trends and future directions of global research on wastewater to energy: a bibliometric analysis and review | 2023 |  |  |  | sewage sludge and microalgae mixtures |  |  |  | anaerobic_digestion | [34 empty] | biochar | [17 empty] | text | medium |  | Biochar produced from sewage sludge and microalgae mixtures; used to enhance AD.
p51 | 10.1007/s11356-024-32560-2 | Current trends and future directions of global research on wastewater to energy: a bibliometric analysis and review | 2023 |  |  |  | food waste |  |  |  | anaerobic_digestion | [34 empty] | biochar | [17 empty] | text | medium |  | Food-waste-based biochar used to increase methane production in AD.
p51 | 10.1007/s11356-024-32560-2 | Current trends and future directions of global research on wastewater to energy: a bibliometric analysis and review | 2023 |  |  |  | agriculture waste |  |  |  | anaerobic_digestion | [52 empty] | text | medium |  | Agriculture waste as alternative feedstock to improve AD efficiency.
p52 | 10.1016/j.ymben.2025.10.007 | Demonstration and technoeconomic analysis of dodecanol production from acetate using metabolically engineered Escherichia coli | 2025 |  |  | none | acetate |  |  |  | fermentation | controlled bioreactor | [33 empty] | dodecanol |  |  | minimum selling price | [7 empty] | not reported |  |  |  |  | not reported |  | abstract | high | aceBAK operon present (wild-type E. coli) | Yield improved from 13% to 37% of maximum theoretical yield after aceBAK deletion and strain engineering
p52 | 10.1016/j.ymben.2025.10.007 | Demonstration and technoeconomic analysis of dodecanol production from acetate using metabolically engineered Escherichia coli | 2025 |  |  | none | acetate |  |  |  | fermentation | [34 empty] | dodecanol |  |  | MFSP | 5.61 | USD/kg | [5 empty] | not reported |  |  |  |  | not reported |  | text | high | Yield of fatty alcohols before engineering: 13% of maximum theoretical yield on acetate | Yield of fatty alcohols increased from 13% to 37% of maximum theoretical yield on acetate; simulated minimum selling price (MSP) reported
p52 | 10.1016/j.ymben.2025.10.007 | Demonstration and technoeconomic analysis of dodecanol production from acetate using metabolically engineered Escherichia coli | 2025 |  |  | none | acetate |  |  |  | fermentation | [34 empty] | dodecanol | 0.13 | fraction of maximum theoretical yield | [8 empty] | not reported |  |  |  |  | not reported |  | text | high | Pre-engineering strain | Yield before engineering
p52 | 10.1016/j.ymben.2025.10.007 | Demonstration and technoeconomic analysis of dodecanol production from acetate using metabolically engineered Escherichia coli | 2025 |  |  | none | glucose | acetate | not reported |  | fermentation | batch | batch | lab | 0.005 | none |  | 30 | C | not reported | [9 empty] | not reported | 5 | days | [16 empty] | not reported |  |  | not reported |  |  |  |  | not reported |  |  |  |  | not reported |  | text | high |  | 5 mL batch cultures, MOPS minimal media with 2 g/L glucose and 5 g/L acetate, 1 mM IPTG induction, 10% dodecane overlay, grown for 5 days at 30°C
p52 | 10.1016/j.ymben.2025.10.007 | Demonstration and technoeconomic analysis of dodecanol production from acetate using metabolically engineered Escherichia coli | 2025 |  |  | none | glucose | acetate | not reported |  | fermentation | batch | batch | lab | 1 | none |  |  |  | not reported | [9 empty] | not reported | [18 empty] | not reported |  |  | not reported |  |  |  |  | not reported |  |  |  |  | not reported |  | text | medium |  | 1 L bioreactor batch cultures, MOPS minimal media with 4 g/L glucose and 5 g/L acetate, Infors-HT Multifors bioreactor
p52 | 10.1016/j.ymben.2025.10.007 | Demonstration and technoeconomic analysis of dodecanol production from acetate using metabolically engineered Escherichia coli | 2025 | [7 empty] | other |  |  |  | 0.5 |  |  | 30 | C |  | 7.2 | [9 empty] | 6 | days | [31 empty] | text | high |  | Bioreactor operated at 30°C, pH 7.2, 500 mL MOPS minimal media, 10% dodecane overlay, 0.4 L/min air sparging, DO setpoint 40%, samples taken up to 6 days.
p52 | 10.1016/j.ymben.2025.10.007 | Demonstration and technoeconomic analysis of dodecanol production from acetate using metabolically engineered Escherichia coli | 2025 | [7 empty] | other |  |  |  | 0.005 | [48 empty] | text | high |  | 5 mL production cultures used for OD and carbon quantification; remaining mixture used for oleochemical quantification.
p52 | 10.1016/j.ymben.2025.10.007 | Demonstration and technoeconomic analysis of dodecanol production from acetate using metabolically engineered Escherichia coli | 2025 |  |  |  | acetate | glucose |  |  | fermentation | bioreactor |  |  | 5 | [30 empty] | dodecanol | [17 empty] | text | high | glucose-only culture (no acetate) | Yield from acetate calculated by subtracting titers from glucose-only cultures from glucose+acetate cultures; 5 mL production cultures.
p52 | 10.1016/j.ymben.2025.10.007 | Demonstration and technoeconomic analysis of dodecanol production from acetate using metabolically engineered Escherichia coli | 2025 |  |  |  | glucose |  |  |  | fermentation | bioreactor |  |  | 5 | [30 empty] | dodecanol | [17 empty] | text | high |  | Glucose-only culture used as control for acetate yield calculation; 5 mL production cultures.
p52 | 10.1016/j.ymben.2025.10.007 | Demonstration and technoeconomic analysis of dodecanol production from acetate using metabolically engineered Escherichia coli | 2025 |  |  |  | CO2/H2 |  |  |  | fermentation | air-lift bioreactor | continuous | conceptual/model | [31 empty] | acetic acid | [17 empty] | text | medium |  | CO2/H2-fed acetic acid bioreactor modeled as continuous air-lift bioreactor with cell mass recirculation; conceptual process model.
p52 | 10.1016/j.ymben.2025.10.007 | Demonstration and technoeconomic analysis of dodecanol production from acetate using metabolically engineered Escherichia coli | 2025 |  |  | none | biorefinery wastewater |  |  |  | anaerobic_digestion | [40 empty] | cradle-to-gate |  |  |  |  | not reported |  |  |  |  | not reported |  | text | medium |  | Anaerobic digestion applied to biorefinery wastewater with high organic loading rate; multistage process; no quantitative AD performance data reported.
p52 | 10.1016/j.ymben.2025.10.007 | Demonstration and technoeconomic analysis of dodecanol production from acetate using metabolically engineered Escherichia coli | 2025 |  |  | none |  |  |  |  | other | agitated batch bioreactor | [33 empty] | dodecanol | [10 empty] | not reported |  |  |  |  | not reported |  | text | medium |  | Oleochemical bioreactor produces dodecanol; product separated with hexane and distilled to >99.9% purity.
p52 | 10.1016/j.ymben.2025.10.007 | Demonstration and technoeconomic analysis of dodecanol production from acetate using metabolically engineered Escherichia coli | 2025 |  |  | none |  |  |  |  | other | bubble column bioreactor |  |  | 3785 | [30 empty] | acetate | 60 | g/L | [8 empty] | not reported |  |  |  |  | not reported |  | text | high |  | Bubble column bioreactor producing acetate; maximum volume 3785 L; effluent titer 60 g/L.
p52 | 10.1016/j.ymben.2025.10.007 | Demonstration and technoeconomic analysis of dodecanol production from acetate using metabolically engineered Escherichia coli | 2025 |  |  |  | glucose |  |  |  | fermentation | [34 empty] | alcohols | 0.126 | g alcohols/g glucose | MFSP | [7 empty] | not reported |  |  |  |  | not reported |  | text | high |  | glucose-based configuration; specific yield 1.5 g/g DCW, titer 1.6 g/L, productivity 0.016 g/L/h also reported
p52 | 10.1016/j.ymben.2025.10.007 | Demonstration and technoeconomic analysis of dodecanol production from acetate using metabolically engineered Escherichia coli | 2025 |  |  | none | acetate |  |  |  | fermentation | batch | batch |  | 5 | [30 empty] | dodecanol | [17 empty] | text | high | JB36 strain grown on acetate | 5 mL batch culture, minimal media, acetate as sole substrate
p52 | 10.1016/j.ymben.2025.10.007 | Demonstration and technoeconomic analysis of dodecanol production from acetate using metabolically engineered Escherichia coli | 2025 |  |  | none | glucose and acetate |  |  |  | fermentation | [6 empty] | 30 | C |  |  | 5 | days | [7 empty] | 5 | days | [13 empty] | dodecanol | [10 empty] | not reported |  |  |  |  | not reported |  | text | high |  | Cultures grown in minimal media with glucose and acetate; bioproduct measured after 5 days at 30°C.
p52 | 10.1016/j.ymben.2025.10.007 | Demonstration and technoeconomic analysis of dodecanol production from acetate using metabolically engineered Escherichia coli | 2025 |  |  | none | acetate |  |  |  | fermentation | [6 empty] | 30 | C |  |  | 5 | days | [7 empty] | 5 | days | [13 empty] | dodecanol | [10 empty] | not reported |  |  |  |  | not reported |  | text | high | one vs two MaACR expression cassettes | Increasing MaACR copy number from one to two nearly doubled dodecanol titer and shifted product distribution from 54% to 83% dodecanol.
p52 | 10.1016/j.ymben.2025.10.007 | Demonstration and technoeconomic analysis of dodecanol production from acetate using metabolically engineered Escherichia coli | 2025 |  |  | none | glucose and acetate |  |  |  | fermentation | [19 empty] | 5 | days | [13 empty] | dodecanol | [17 empty] | text | high | parent strain without upregulation | Induction at inoculation; ACS from E. coli in strain PP23; 12% boost in dodecanol titer over control
p52 | 10.1016/j.ymben.2025.10.007 | Demonstration and technoeconomic analysis of dodecanol production from acetate using metabolically engineered Escherichia coli | 2025 |  |  | none | acetic acid | glucose |  |  | fermentation |  | pH-stat | [32 empty] | oleochemicals | 950 | mg/L | [15 empty] | text | high |  | 67% of oleochemicals as dodecanol; average yield with pH-stat feeding
p52 | 10.1016/j.ymben.2025.10.007 | Demonstration and technoeconomic analysis of dodecanol production from acetate using metabolically engineered Escherichia coli | 2025 |  |  |  | acetate |  |  |  | fermentation | [34 empty] | dodecanol |  |  | MFSP | 6.4 | USD⋅kg−1 |  |  | -1.03 | kg CO2eq⋅kg−1 | [8 empty] | text | high | fossil fuel-based route (CI = 2.97 kg CO2eq⋅kg−1) | CI presented as median [-1.69, 0.24] kg CO2eq⋅kg−1; MFSP presented as [3.66, 11.61] USD⋅kg−1
p52 | 10.1016/j.ymben.2025.10.007 | Demonstration and technoeconomic analysis of dodecanol production from acetate using metabolically engineered Escherichia coli | 2025 | [7 empty] | fermentation | air-lift | [33 empty] | hydrogen |  |  | MFSP | 4.71 | USD/kg | [12 empty] | text | high | acetate/glucose-seed configuration | MFSP for glucose configuration; range [2.68, 8.34] USD/kg also reported
p52 | 10.1016/j.ymben.2025.10.007 | Demonstration and technoeconomic analysis of dodecanol production from acetate using metabolically engineered Escherichia coli | 2025 | [7 empty] | fermentation | air-lift | [33 empty] | hydrogen |  |  | MFSP | 5.61 | USD/kg | [12 empty] | text | high | glucose configuration | MFSP for acetate/glucose-seed configuration; range [3.36, 9.56] USD/kg also reported
p52 | 10.1016/j.ymben.2025.10.007 | Demonstration and technoeconomic analysis of dodecanol production from acetate using metabolically engineered Escherichia coli | 2025 | [7 empty] | fermentation | air-lift | [33 empty] | hydrogen |  |  | production_cost | 5 | USD/kg | [12 empty] | text | high |  | Current hydrogen price estimate; range 5–6 USD/kg also reported
p52 | 10.1016/j.ymben.2025.10.007 | Demonstration and technoeconomic analysis of dodecanol production from acetate using metabolically engineered Escherichia coli | 2025 | [7 empty] | fermentation | air-lift | [33 empty] | hydrogen |  |  | production_cost | 2 | USD/kg | [12 empty] | text | high |  | Future hydrogen price estimate; range 2–4 USD/kg also reported
p52 | 10.1016/j.ymben.2025.10.007 | Demonstration and technoeconomic analysis of dodecanol production from acetate using metabolically engineered Escherichia coli | 2025 | [7 empty] | fermentation | air-lift | [33 empty] | oleochemical | 0.51 | fraction of theoretical maximum | [15 empty] | text | medium | glucose-seed train configuration | Minimum bioreactor yield required to meet market price; range 0.51–0.78 depending on hydrogen price
p11 | 10.1016/j.algal.2025.104290 | Digestate dilution shapes carbohydrate and pigment production during microalgal and cyanobacterial-based biogas upgrading | 2025 |  |  | cultivation_medium |  |  |  |  | algae_cultivation |  |  |  | 1.2 | [48 empty] | table | high | Modified BG11 or enriched seawater | Control assay; 0.2 L liquid fraction + 1 L biogas headspace; TC and TN from liquid, C-CO2 from biogas
p11 | 10.1016/j.algal.2025.104290 | Digestate dilution shapes carbohydrate and pigment production during microalgal and cyanobacterial-based biogas upgrading | 2025 |  |  | biogas_upgrading |  |  |  |  | algae_AD_integrated | photobioreactor | [37 empty] | 7 | factor reduction | [12 empty] | text | high | physical/chemical biogas upgrading | Biogas upgrading costs reduced by factor of 7 using algal-bacterial photobioreactors
p11 | 10.1016/j.algal.2025.104290 | Digestate dilution shapes carbohydrate and pigment production during microalgal and cyanobacterial-based biogas upgrading | 2025 |  |  | biogas_upgrading |  |  |  |  | algae_AD_integrated | photobioreactor | [37 empty] | 3.8 | factor reduction | [12 empty] | text | high | physical/chemical biogas upgrading | Energy demand reduced by factor of 3.8 using algal-bacterial photobioreactors
p11 | 10.1016/j.algal.2025.104290 | Digestate dilution shapes carbohydrate and pigment production during microalgal and cyanobacterial-based biogas upgrading | 2025 |  | Parachlorella sp. N9 | biogas_upgrading |  |  |  |  | algae_cultivation | glass bottle |  | lab | 0.25 |  |  | 35 | C | [26 empty] | carbohydrates, pigments (Chlorophyll a and b, carotenoids, phycocyanin, allophycocyanin) | [17 empty] | text | high |  | Freshwater microalga; grown in BG11 medium; biogas used for CO2 supply; 250-mL glass bottle; 35°C; continuous stirring and illumination.
p11 | 10.1016/j.algal.2025.104290 | Digestate dilution shapes carbohydrate and pigment production during microalgal and cyanobacterial-based biogas upgrading | 2025 |  | Parachlorella hussii N9 | cultivation_medium |  |  |  |  | algae_cultivation | batch | batch |  | 0.2 | thermal | autoclaved at 120°C, 20 min | 35 | C | [8 empty] | 50 | [28 empty] | no |  |  |  |  | not reported |  | text | high | modified standard growth medium with NH4Cl and Na2CO3/NaHCO3 mixture (1:2, w:w) as N and C sources | Centrate diluted to 50% with tap water; MgSO4 added to reach 7.4 mg/L Mg
p11 | 10.1016/j.algal.2025.104290 | Digestate dilution shapes carbohydrate and pigment production during microalgal and cyanobacterial-based biogas upgrading | 2025 |  | Cyanothece sp. CE4 | cultivation_medium |  |  |  |  | algae_cultivation | batch | batch | [7 empty] | 7.5 | [6 empty] | 0.1 |  |  | 73 | hours | [13 empty] | cellular carbohydrate | 428.2 | mg/L/d | [15 empty] | text | high |  | Highest average-maximum daily cellular carbohydrate productivity for Parachlorella hussii N9 at 10% centrate dilution; duration for Cyanothece sp. CE4 stationary phase.
p11 | 10.1016/j.algal.2025.104290 | Digestate dilution shapes carbohydrate and pigment production during microalgal and cyanobacterial-based biogas upgrading | 2025 |  | Chlorella sp. | co_culture | synthetic wastewater | activated sludge |  |  | algae_cultivation | PBR | continuous | lab | 10 | [41 empty] | not reported |  |  |  |  | not reported |  | text | high | C/N ratio of 1 or 10 | Increased biomass productivity, C and N removal observed at C/N ratio of 5 compared to 1 or 10.
p11 | 10.1016/j.algal.2025.104290 | Digestate dilution shapes carbohydrate and pigment production during microalgal and cyanobacterial-based biogas upgrading | 2025 |  | Cyanothece sp. CE4 | cultivation_medium | centrate |  |  |  | algae_cultivation | [16 empty] | 0.5 | [28 empty] | not reported | 318 | mg/L |  |  | not reported |  | text | high | Parachlorella hussii N9 grown in same conditions | High ammonia concentration (~90% of TN), high light intensity (400 μmol photons m-2 s-1), lower salinity; limited growth, CO2 consumption, and TN removal observed.
p11 | 10.1016/j.algal.2025.104290 | Digestate dilution shapes carbohydrate and pigment production during microalgal and cyanobacterial-based biogas upgrading | 2025 |  | Parachlorella hussii N9 | biogas_upgrading |  |  |  |  | algae_AD_integrated | [16 empty] | 0.05 | [17 empty] | pigments |  |  | production_cost | 40 | % | [5 empty] | not reported |  |  |  |  | not reported |  | text | medium |  | Pigment production interrupted under N limitation at 5% centrate dilution; production cost reduction up to 40% by replacing synthetic fertilizers and commercial CO2.
p53 | 10.1016/j.cej.2025.170645 | Effects of municipal sludge composition on hydrothermal liquefaction products: Optimizing energy recovery via combination with anaerobic digestion | 2025 |  |  | none | municipal sludge |  | municipal WWTP |  | anaerobic_digestion | [6 empty] | 35 | C | mesophilic |  | 20 | days | [33 empty] | no |  |  |  |  | not reported |  | table | high |  | Agitation power input: 0.02 kW/m3; solids retention time: 20 days for WWTP1; specific heat capacity values provided.
p53 | 10.1016/j.cej.2025.170645 | Effects of municipal sludge composition on hydrothermal liquefaction products: Optimizing energy recovery via combination with anaerobic digestion | 2025 |  |  | none | municipal sludge |  | municipal WWTP |  | anaerobic_digestion | [6 empty] | 55 | C | thermophilic |  | 24 | days | [33 empty] | no |  |  |  |  | not reported |  | table | high |  | Agitation power input: 0.02 kW/m3; solids retention time: 24 days for WWTP2; specific heat capacity values provided.
p53 | 10.1016/j.cej.2025.170645 | Effects of municipal sludge composition on hydrothermal liquefaction products: Optimizing energy recovery via combination with anaerobic digestion | 2025 |  |  | none | HTL aqueous phase |  |  |  | hydrothermal | [6 empty] | 332 | C |  |  | 35 | days | [33 empty] | no |  |  |  |  | not reported |  | table | high |  | HTL reaction temperature: 332°C; solids retention time: 35 days for HTL aqueous phase; specific heat capacity values provided.
p53 | 10.1016/j.cej.2025.170645 | Effects of municipal sludge composition on hydrothermal liquefaction products: Optimizing energy recovery via combination with anaerobic digestion | 2025 |  |  | none | mixed sludge |  | municipal WWTP |  | anaerobic_digestion |  |  |  |  | none |  |  |  | thermophilic | [35 empty] | 5.4 | no |  |  |  |  | not reported |  | table | high | AD of mixed sludge, WWTP1, thermophilic | EROI value for AD, WWTP1, thermophilic
p53 | 10.1016/j.cej.2025.170645 | Effects of municipal sludge composition on hydrothermal liquefaction products: Optimizing energy recovery via combination with anaerobic digestion | 2025 |  |  | none | municipal sludge |  | not reported |  | hydrothermal | [6 empty] | 280 | C | [26 empty] | biocrude | 48 | % (dry-ash-free yield) | [8 empty] | no |  |  |  |  | not reported |  | abstract | medium |  | HTL temperature range reported as 280-374 C; yield value is mean ± SD (48±3%)
p53 | 10.1016/j.cej.2025.170645 | Effects of municipal sludge composition on hydrothermal liquefaction products: Optimizing energy recovery via combination with anaerobic digestion | 2025 |  |  | none | HTL aqueous by-product |  | not reported |  | anaerobic_digestion | [8 empty] | mesophilic | [35 empty] | 10.8 | no |  |  |  |  | not reported |  | abstract | medium |  | Energy return on investment (EROI) for mesophilic AD treating HTL aqueous by-product
p53 | 10.1016/j.cej.2025.170645 | Effects of municipal sludge composition on hydrothermal liquefaction products: Optimizing energy recovery via combination with anaerobic digestion | 2025 |  |  | none | sludge |  |  |  | hydrothermal | not reported | continuous | pilot |  | none |  | 332 | C |  |  | 16.9 | min | [22 empty] | biocrude | [10 empty] | no |  |  |  |  | not reported |  | text | high |  | Optimized HTL condition applied to mixed sludge (PS and SS) from two WWTPs; pilot/bench-scale continuous-flow tests.
p53 | 10.1016/j.cej.2025.170645 | Effects of municipal sludge composition on hydrothermal liquefaction products: Optimizing energy recovery via combination with anaerobic digestion | 2025 |  |  | none | sludge |  |  |  | hydrothermal | not reported | continuous | bench |  | none | [29 empty] | biocrude | [10 empty] | no |  |  |  |  | not reported |  | text | medium |  | Bench-scale continuous-flow HTL tests with high solids content sludge (10-16%).
p53 | 10.1016/j.cej.2025.170645 | Effects of municipal sludge composition on hydrothermal liquefaction products: Optimizing energy recovery via combination with anaerobic digestion | 2025 |  |  | none | dewatered sludge |  |  |  | hydrothermal | batch | batch | lab | 1 | none |  | 332 | C | [11 empty] | 16.9 | min | [13 empty] | biocrude |  |  | not reported | [7 empty] | not reported |  |  |  |  | not reported |  | text | high |  | HTL batch tests; biocrude yield and ER optimized at 332°C for 16.9 min; 1 L reactor; 500 g substrate per run; all tests in duplicate
p53 | 10.1016/j.cej.2025.170645 | Effects of municipal sludge composition on hydrothermal liquefaction products: Optimizing energy recovery via combination with anaerobic digestion | 2025 |  |  |  | HTL aqueous |  | municipal WWTP |  | anaerobic_digestion | batch | batch | lab | 0.07 |  |  | 35 | C | mesophilic | [9 empty] | not reported | 35 | days | [24 empty] | no | [6 empty] | text | high |  | Mesophilic BMP test; 0.25 g COD_HTL aqueous/g VS inoculum; 70 mL working volume; 35 days duration
p53 | 10.1016/j.cej.2025.170645 | Effects of municipal sludge composition on hydrothermal liquefaction products: Optimizing energy recovery via combination with anaerobic digestion | 2025 |  |  |  | HTL aqueous |  | municipal WWTP |  | anaerobic_digestion | batch | batch | lab | 0.07 |  |  | 55 | C | thermophilic | [9 empty] | not reported | 35 | days | [24 empty] | no | [6 empty] | text | high |  | Thermophilic BMP test; 0.25 g COD_HTL aqueous/g VS inoculum; 70 mL working volume; 35 days duration
p53 | 10.1016/j.cej.2025.170645 | Effects of municipal sludge composition on hydrothermal liquefaction products: Optimizing energy recovery via combination with anaerobic digestion | 2025 |  |  |  | mixed sludge |  |  |  | hydrothermal | [6 empty] | 332 | C | [11 empty] | 16.9 | min | [24 empty] | no | [6 empty] | text | high | Model mixed sludge composition | HTL operating conditions previously optimized; 332 C for 16.9 min
p53 | 10.1016/j.cej.2025.170645 | Effects of municipal sludge composition on hydrothermal liquefaction products: Optimizing energy recovery via combination with anaerobic digestion | 2025 |  |  | none | DS from thermophilic AD (WWTP1) |  |  |  | anaerobic_digestion | [8 empty] | thermophilic |  |  |  | 22 | days | [31 empty] | not reported |  |  |  |  | not reported |  | text | high |  | Sludge retention time (SRT) around 22 days for thermophilic AD at WWTP1.
p53 | 10.1016/j.cej.2025.170645 | Effects of municipal sludge composition on hydrothermal liquefaction products: Optimizing energy recovery via combination with anaerobic digestion | 2025 |  |  | none | DS from thermophilic AD |  |  |  | hydrothermal | [45 empty] | not reported |  |  |  |  | not reported |  | text | medium |  | Ash content in DS from thermophilic AD >24% (db).
p53 | 10.1016/j.cej.2025.170645 | Effects of municipal sludge composition on hydrothermal liquefaction products: Optimizing energy recovery via combination with anaerobic digestion | 2025 |  |  | none | DS from mesophilic AD |  |  |  | hydrothermal | [45 empty] | not reported |  |  |  |  | not reported |  | text | medium |  | Higher heating value (HHV) of DS from mesophilic AD: 18.8 MJ/kg (db).
p53 | 10.1016/j.cej.2025.170645 | Effects of municipal sludge composition on hydrothermal liquefaction products: Optimizing energy recovery via combination with anaerobic digestion | 2025 |  |  | none | DS |  |  |  | hydrothermal | [34 empty] | biocrude | [10 empty] | not reported |  |  |  |  | not reported |  | figure | medium |  | Carbon recovery (CR) in biocrude from DS: 51–56%; biocrude energy recovery (ER) from DS: 55–61%.
p53 | 10.1016/j.cej.2025.170645 | Effects of municipal sludge composition on hydrothermal liquefaction products: Optimizing energy recovery via combination with anaerobic digestion | 2025 |  |  | none | municipal WWTP DS |  |  |  | hydrothermal | [6 empty] | 350 | C |  |  | 30 | min | [22 empty] | biocrude | [10 empty] | not reported |  |  |  |  | not reported |  | text | high | HTL at 350°C for 30 min | Referenced as previous study; biocrude yield compared to current study
p53 | 10.1016/j.cej.2025.170645 | Effects of municipal sludge composition on hydrothermal liquefaction products: Optimizing energy recovery via combination with anaerobic digestion | 2025 |  |  | none | municipal DS |  |  |  | hydrothermal | [6 empty] | 332 | C |  |  | 16.9 | min | [22 empty] | biocrude | [10 empty] | not reported |  |  |  |  | not reported |  | text | high |  | Optimized HTL condition; more biocrude yield, less aqueous/gas phase
p53 | 10.1016/j.cej.2025.170645 | Effects of municipal sludge composition on hydrothermal liquefaction products: Optimizing energy recovery via combination with anaerobic digestion | 2025 |  |  | none | HTL aqueous |  |  |  | hydrothermal | [45 empty] | not reported |  |  |  |  | not reported |  | text | medium |  | Large amount of C (18-29%) and energy lost in HTL aqueous; 2-5% of C converted into gas
p53 | 10.1016/j.cej.2025.170645 | Effects of municipal sludge composition on hydrothermal liquefaction products: Optimizing energy recovery via combination with anaerobic digestion | 2025 |  |  | none | hydrochar |  |  |  | hydrothermal |  |  |  |  | chemical | acidic extraction | [39 empty] | not reported |  |  |  |  | not reported |  | text | medium |  | Acidic extraction required due to high ash and low HHV in hydrochar
p53 | 10.1016/j.cej.2025.170645 | Effects of municipal sludge composition on hydrothermal liquefaction products: Optimizing energy recovery via combination with anaerobic digestion | 2025 |  |  | none | mixed sludge |  | not reported |  | anaerobic_digestion | not reported | not reported | not reported |  | none |  |  |  | mesophilic | [9 empty] | not reported | [26 empty] | not reported | [6 empty] | text | high |  | Energy recovery (ER) from mesophilic AD of mixed sludge: 45%.
p53 | 10.1016/j.cej.2025.170645 | Effects of municipal sludge composition on hydrothermal liquefaction products: Optimizing energy recovery via combination with anaerobic digestion | 2025 |  |  | none | HTL aqueous product |  | not reported |  | anaerobic_digestion | not reported | not reported | not reported |  | none |  |  |  | mesophilic | [9 empty] | not reported | [26 empty] | not reported | [6 empty] | text | high |  | AD of HTL aqueous product under mesophilic conditions: ER improvement by 6-13%.
p53 | 10.1016/j.cej.2025.170645 | Effects of municipal sludge composition on hydrothermal liquefaction products: Optimizing energy recovery via combination with anaerobic digestion | 2025 |  |  | none | municipal sludge |  |  |  | anaerobic_digestion | [8 empty] | mesophilic | [35 empty] | 6.9 | no |  |  |  |  | not reported |  | text | high |  | Mesophilic AD; EROI and NEY reported
p53 | 10.1016/j.cej.2025.170645 | Effects of municipal sludge composition on hydrothermal liquefaction products: Optimizing energy recovery via combination with anaerobic digestion | 2025 |  |  | none | Model sludge |  |  |  | other | [52 empty] | figure | high |  | Model sludge composition and HHV extracted from stacked bar chart; exact percentages for C, H, N, S, O, ash and HHV available.
p53 | 10.1016/j.cej.2025.170645 | Effects of municipal sludge composition on hydrothermal liquefaction products: Optimizing energy recovery via combination with anaerobic digestion | 2025 |  |  | none | High PS sludge (WWTP1) |  |  |  | other | [52 empty] | figure | high |  | High PS sludge (WWTP1) composition and HHV extracted from stacked bar chart; exact percentages for C, H, N, S, O, ash and HHV available.
p53 | 10.1016/j.cej.2025.170645 | Effects of municipal sludge composition on hydrothermal liquefaction products: Optimizing energy recovery via combination with anaerobic digestion | 2025 |  |  | none | Average sludge (WWTP1) |  |  |  | other | [52 empty] | figure | high |  | Average sludge (WWTP1) composition and HHV extracted from stacked bar chart; exact percentages for C, H, N, S, O, ash and HHV available.
p53 | 10.1016/j.cej.2025.170645 | Effects of municipal sludge composition on hydrothermal liquefaction products: Optimizing energy recovery via combination with anaerobic digestion | 2025 |  |  | none | High SS sludge (WWTP1) |  |  |  | other | [52 empty] | figure | high |  | High SS sludge (WWTP1) composition and HHV extracted from stacked bar chart; exact percentages for C, H, N, S, O, ash and HHV available.
p53 | 10.1016/j.cej.2025.170645 | Effects of municipal sludge composition on hydrothermal liquefaction products: Optimizing energy recovery via combination with anaerobic digestion | 2025 |  |  | none | High PS sludge (WWTP2) |  |  |  | other | [52 empty] | figure | high |  | High PS sludge (WWTP2) composition and HHV extracted from stacked bar chart; exact percentages for C, H, N, S, O, ash and HHV available.
p53 | 10.1016/j.cej.2025.170645 | Effects of municipal sludge composition on hydrothermal liquefaction products: Optimizing energy recovery via combination with anaerobic digestion | 2025 |  |  | none | Average sludge (WWTP2) |  |  |  | other | [52 empty] | figure | high |  | Average sludge (WWTP2) composition and HHV extracted from stacked bar chart; exact percentages for C, H, N, S, O, ash and HHV available.
p53 | 10.1016/j.cej.2025.170645 | Effects of municipal sludge composition on hydrothermal liquefaction products: Optimizing energy recovery via combination with anaerobic digestion | 2025 |  |  | none | High SS sludge (WWTP2) |  |  |  | other | [52 empty] | figure | high |  | High SS sludge (WWTP2) composition and HHV extracted from stacked bar chart; exact percentages for C, H, N, S, O, ash and HHV available.
p53 | 10.1016/j.cej.2025.170645 | Effects of municipal sludge composition on hydrothermal liquefaction products: Optimizing energy recovery via combination with anaerobic digestion | 2025 |  |  | none | Digested sludge (WWTP1) |  |  |  | other | [52 empty] | figure | high |  | Digested sludge (WWTP1) composition and HHV extracted from stacked bar chart; exact percentages for C, H, N, S, O, ash and HHV available.
p53 | 10.1016/j.cej.2025.170645 | Effects of municipal sludge composition on hydrothermal liquefaction products: Optimizing energy recovery via combination with anaerobic digestion | 2025 |  |  | none | Digested sludge (WWTP2) |  |  |  | other | [52 empty] | figure | high |  | Digested sludge (WWTP2) composition and HHV extracted from stacked bar chart; exact percentages for C, H, N, S, O, ash and HHV available.
p53 | 10.1016/j.cej.2025.170645 | Effects of municipal sludge composition on hydrothermal liquefaction products: Optimizing energy recovery via combination with anaerobic digestion | 2025 |  |  | none | High PS WWTP1 |  |  |  | other | [52 empty] | figure | high |  | Biochemical composition: ash 18%, carbohydrates 32%, proteins 36%, lipids 14% (dry basis, n=2)
p53 | 10.1016/j.cej.2025.170645 | Effects of municipal sludge composition on hydrothermal liquefaction products: Optimizing energy recovery via combination with anaerobic digestion | 2025 |  |  | none | Average WWTP1 |  |  |  | other | [52 empty] | figure | high |  | Biochemical composition: ash 20%, carbohydrates 29%, proteins 38%, lipids 13% (dry basis, n=2)
p53 | 10.1016/j.cej.2025.170645 | Effects of municipal sludge composition on hydrothermal liquefaction products: Optimizing energy recovery via combination with anaerobic digestion | 2025 |  |  | none | High SS WWTP1 |  |  |  | other | [52 empty] | figure | high |  | Biochemical composition: ash 22%, carbohydrates 22%, proteins 39%, lipids 17% (dry basis, n=2)
p53 | 10.1016/j.cej.2025.170645 | Effects of municipal sludge composition on hydrothermal liquefaction products: Optimizing energy recovery via combination with anaerobic digestion | 2025 |  |  | none | High PS WWTP2 |  |  |  | other | [52 empty] | figure | high |  | Biochemical composition: ash 19%, carbohydrates 31%, proteins 35%, lipids 15% (dry basis, n=2)
p53 | 10.1016/j.cej.2025.170645 | Effects of municipal sludge composition on hydrothermal liquefaction products: Optimizing energy recovery via combination with anaerobic digestion | 2025 |  |  | none | Average WWTP2 |  |  |  | other | [52 empty] | figure | high |  | Biochemical composition: ash 21%, carbohydrates 27%, proteins 37%, lipids 15% (dry basis, n=2)
p53 | 10.1016/j.cej.2025.170645 | Effects of municipal sludge composition on hydrothermal liquefaction products: Optimizing energy recovery via combination with anaerobic digestion | 2025 |  |  | none | High SS WWTP2 |  |  |  | other | [52 empty] | figure | high |  | Biochemical composition: ash 23%, carbohydrates 21%, proteins 39%, lipids 17% (dry basis, n=2)
p53 | 10.1016/j.cej.2025.170645 | Effects of municipal sludge composition on hydrothermal liquefaction products: Optimizing energy recovery via combination with anaerobic digestion | 2025 |  |  | none | Digested sludge WWTP1 |  |  |  | other | [52 empty] | figure | high |  | Biochemical composition: ash 29%, carbohydrates 14%, proteins 33%, lipids 24% (dry basis, n=2)
p53 | 10.1016/j.cej.2025.170645 | Effects of municipal sludge composition on hydrothermal liquefaction products: Optimizing energy recovery via combination with anaerobic digestion | 2025 |  |  | none | Digested sludge WWTP2 |  |  |  | other | [52 empty] | figure | high |  | Biochemical composition: ash 24%, carbohydrates 17%, proteins 35%, lipids 24% (dry basis, n=2)
p53 | 10.1016/j.cej.2025.170645 | Effects of municipal sludge composition on hydrothermal liquefaction products: Optimizing energy recovery via combination with anaerobic digestion | 2025 |  |  | none | primary sludge | secondary sludge |  |  | hydrothermal | [34 empty] | biocrude | 44 | % daf | [15 empty] | figure | high | Model (reference) | Yield is approximate; extracted from bar graph for mixed sludge with high PS ratio.
p53 | 10.1016/j.cej.2025.170645 | Effects of municipal sludge composition on hydrothermal liquefaction products: Optimizing energy recovery via combination with anaerobic digestion | 2025 |  |  | none | digested sludge |  |  |  | hydrothermal | [34 empty] | biocrude | 22 | % daf | [15 empty] | figure | high | digested sludge WWTP1 | Yield is approximate; extracted from bar graph for digested sludge.
p54 | 10.1016/j.fuel.2024.133404 | Effect of ulvan extraction and process temperature on dark fermentation of the marine macroalgae Ulva | 2024 |  | Ulva | feedstock | Raw Ulva |  |  |  | fermentation |  |  |  |  | combination | Rinsing and squeezing; Storage at -40 °C | [39 empty] | no |  |  |  |  | not reported |  | table | high |  | Minimal processing: only rinsing/squeezing and storage at -40°C
p54 | 10.1016/j.fuel.2024.133404 | Effect of ulvan extraction and process temperature on dark fermentation of the marine macroalgae Ulva | 2024 |  | Ulva | feedstock | Lyophilised Ulva |  |  |  | fermentation |  |  |  |  | combination | Rinsing and squeezing; Storage at -40 °C; Storage at -80 °C; Freeze drying; Grinding | [39 empty] | no |  |  |  |  | not reported |  | table | high |  | Lyophilisation protocol: includes freeze drying and grinding
p54 | 10.1016/j.fuel.2024.133404 | Effect of ulvan extraction and process temperature on dark fermentation of the marine macroalgae Ulva | 2024 |  | Ulva | feedstock | Ulvan-extracted Ulva |  |  |  | fermentation |  |  |  |  | combination | Rinsing and squeezing; Storage at -40 °C; Storage at -80 °C; Freeze drying; Grinding; Ulvan extraction | [39 empty] | no |  |  |  |  | not reported |  | table | high |  | Ulvan extraction step included; most intensive pretreatment
p54 | 10.1016/j.fuel.2024.133404 | Effect of ulvan extraction and process temperature on dark fermentation of the marine macroalgae Ulva | 2024 |  | Ulva | feedstock | Ulvan-extracted Ulva |  |  |  | fermentation |  |  |  |  | chemical | ulvan extraction | 25 | C | [11 empty] | 88 | hours | [5 empty] | 29.4 | mL/g VS | [6 empty] | hydrogen | [10 empty] | not reported |  |  |  |  | no |  | table | high |  | Biogas composition: H2 44%, CO2 56%; no methane detected
p54 | 10.1016/j.fuel.2024.133404 | Effect of ulvan extraction and process temperature on dark fermentation of the marine macroalgae Ulva | 2024 |  | Ulva | feedstock | Ulvan-extracted Ulva |  |  |  | fermentation |  |  |  |  | chemical | ulvan extraction | 55 | C | [11 empty] | 88 | hours | [5 empty] | 29.4 | mL/g VS | [6 empty] | hydrogen | [10 empty] | not reported |  |  |  |  | no |  | table | high |  | Biogas composition: H2 52%, CO2 48%; no methane detected
p54 | 10.1016/j.fuel.2024.133404 | Effect of ulvan extraction and process temperature on dark fermentation of the marine macroalgae Ulva | 2024 |  | Ulva | feedstock | Ulva |  |  |  | fermentation |  |  |  |  | none |  | 37 | C | [11 empty] | 72 | hours | [5 empty] | 27.1 | mL/g VS | [6 empty] | hydrogen | [10 empty] | not reported |  |  |  |  | no |  | table | high |  | Biogas composition: H2 56%, CO2 44%; no methane detected
p54 | 10.1016/j.fuel.2024.133404 | Effect of ulvan extraction and process temperature on dark fermentation of the marine macroalgae Ulva | 2024 |  | Ulva | feedstock | Ulva |  |  |  | fermentation |  |  |  |  | none |  | 55 | C | [11 empty] | 88 | hours | [5 empty] | 29.4 | mL/g VS | [6 empty] | hydrogen | [10 empty] | not reported |  |  |  |  | no |  | table | medium |  | Biogas composition: H2 52%, CO2 48%; substrate label unclear, possibly duplicate with Ulvan-extracted Ulva
p54 | 10.1016/j.fuel.2024.133404 | Effect of ulvan extraction and process temperature on dark fermentation of the marine macroalgae Ulva | 2024 |  | Ulva | feedstock | Lyophilised Ulva |  |  |  | fermentation |  |  |  |  | mechanical | lyophilisation | 25 | C | [11 empty] | 88 | hours | [5 empty] | 5.8 | mL/g VS | [6 empty] | hydrogen | [10 empty] | not reported |  |  |  |  | no |  | table | high |  | Biogas composition: H2 29%, CO2 71%; no methane detected
p54 | 10.1016/j.fuel.2024.133404 | Effect of ulvan extraction and process temperature on dark fermentation of the marine macroalgae Ulva | 2024 |  | Ulva | feedstock | Lyophilised Ulva |  |  |  | fermentation |  |  |  |  | mechanical | lyophilisation | 37 | C | [11 empty] | 72 | hours | [5 empty] | 16.3 | mL/g VS | [6 empty] | hydrogen | [10 empty] | not reported |  |  |  |  | no |  | table | high |  | Biogas composition: H2 37%, CO2 63%; no methane detected
p54 | 10.1016/j.fuel.2024.133404 | Effect of ulvan extraction and process temperature on dark fermentation of the marine macroalgae Ulva | 2024 |  | Ulva | feedstock | Lyophilised Ulva |  |  |  | fermentation |  |  |  |  | mechanical | lyophilisation | 55 | C | [11 empty] | 88 | hours | [5 empty] | 3.7 | mL/g VS | [6 empty] | hydrogen | [10 empty] | not reported |  |  |  |  | no |  | table | high |  | Biogas composition: H2 23%, CO2 77%; no methane detected
p54 | 10.1016/j.fuel.2024.133404 | Effect of ulvan extraction and process temperature on dark fermentation of the marine macroalgae Ulva | 2024 |  | Ulva | feedstock | Raw Ulva |  |  |  | fermentation |  |  |  |  | none |  | 25 | C | [11 empty] | 88 | hours | [5 empty] | 17.6 | mL/g VS | [6 empty] | hydrogen | [10 empty] | not reported |  |  |  |  | no |  | table | high |  | Biogas composition: H2 24%, CO2 76%; no methane detected
p54 | 10.1016/j.fuel.2024.133404 | Effect of ulvan extraction and process temperature on dark fermentation of the marine macroalgae Ulva | 2024 |  | Ulva | feedstock | Raw Ulva |  |  |  | fermentation |  |  |  |  | none |  | 37 | C | [11 empty] | 72 | hours | [5 empty] | 3.5 | mL/g VS | [6 empty] | hydrogen | [10 empty] | not reported |  |  |  |  | no |  | table | high |  | Biogas composition: H2 15%, CO2 85%; no methane detected
p54 | 10.1016/j.fuel.2024.133404 | Effect of ulvan extraction and process temperature on dark fermentation of the marine macroalgae Ulva | 2024 |  | Ulva | feedstock | Raw Ulva |  |  |  | fermentation |  |  |  |  | none |  | 55 | C | [11 empty] | 88 | hours | [5 empty] | 19.1 | mL/g VS | [6 empty] | hydrogen | [10 empty] | not reported |  |  |  |  | no |  | table | high |  | Biogas composition: H2 8%, CO2 92%; no methane detected
p54 | 10.1016/j.fuel.2024.133404 | Effect of ulvan extraction and process temperature on dark fermentation of the marine macroalgae Ulva | 2024 |  | Ulva fasciata | feedstock | Ulva fasciata biomass |  | rumen fluid |  | fermentation |  |  |  |  | ultrasound | sonication | 37 | C | mesophilic | [25 empty] | hydrogen | 40.5 | mL/g COD | [8 empty] | not reported |  |  |  |  | not reported |  | table | high
p54 | 10.1016/j.fuel.2024.133404 | Effect of ulvan extraction and process temperature on dark fermentation of the marine macroalgae Ulva | 2024 |  | Ulva reticulata | feedstock | Ulva reticulata biomass |  | seed slurry |  | fermentation |  |  |  |  | combination | surfactant + disperser | 37 | C | mesophilic | [25 empty] | hydrogen | 63 | mL/g COD | [8 empty] | not reported |  |  |  |  | not reported |  | table | high
p54 | 10.1016/j.fuel.2024.133404 | Effect of ulvan extraction and process temperature on dark fermentation of the marine macroalgae Ulva | 2024 |  | Ulva sp. | feedstock | Ulva sp. biomass |  | granular sludge |  | fermentation |  |  |  |  | thermal | acid thermal | 55 | C | not reported | [25 empty] | hydrogen | 66.8 | mL/g glucose | [8 empty] | not reported |  |  |  |  | not reported |  | table | high
p54 | 10.1016/j.fuel.2024.133404 | Effect of ulvan extraction and process temperature on dark fermentation of the marine macroalgae Ulva | 2024 |  | Ulva | feedstock | ulvan-extracted Ulva biomass |  |  |  | fermentation |  |  |  |  | chemical | ulvan extraction | 25 | C | mesophilic | [25 empty] | hydrogen | 12.8 | mL H2/g VS | [8 empty] | no |  |  |  |  | no |  | abstract | high |  | Ulvan extraction as pretreatment; hydrogen yield at 25C
p54 | 10.1016/j.fuel.2024.133404 | Effect of ulvan extraction and process temperature on dark fermentation of the marine macroalgae Ulva | 2024 |  | Ulva | feedstock | ulvan-extracted Ulva biomass |  |  |  | fermentation |  |  |  |  | chemical | ulvan extraction | 37 | C | mesophilic | [25 empty] | hydrogen | 15 | mL H2/g VS | [8 empty] | no |  |  |  |  | no |  | abstract | high |  | Ulvan extraction as pretreatment; hydrogen yield at 37C
p54 | 10.1016/j.fuel.2024.133404 | Effect of ulvan extraction and process temperature on dark fermentation of the marine macroalgae Ulva | 2024 |  | Ulva | feedstock | ulvan-extracted Ulva biomass |  |  |  | fermentation |  |  |  |  | chemical | ulvan extraction | 55 | C | thermophilic | [19 empty] | 783.7 | mg HAc_eq/L |  |  |  |  | hydrogen | 15.3 | mL H2/g VS | [8 empty] | no |  |  |  |  | no |  | abstract | high |  | Ulvan extraction as pretreatment; hydrogen and VFA yield at 55C
p54 | 10.1016/j.fuel.2024.133404 | Effect of ulvan extraction and process temperature on dark fermentation of the marine macroalgae Ulva | 2024 |  | Ulva | feedstock | lyophilised Ulva biomass |  |  |  | fermentation |  |  |  |  | physical | lyophilisation | 25 | C | mesophilic | [25 empty] | carbohydrates | 1381.5 | mg/L | [8 empty] | no |  |  |  |  | no |  | abstract | high |  | Lyophilised Ulva; carbohydrate yield at 25C
p54 | 10.1016/j.fuel.2024.133404 | Effect of ulvan extraction and process temperature on dark fermentation of the marine macroalgae Ulva | 2024 |  | Ulva sp. | feedstock | Ulva sp. biomass |  |  |  | fermentation | batch | batch |  |  | combination | lyophilisation, milling, acid-thermal treatment as part of ulvan extraction | 25 | C | [26 empty] | biohydrogen | [10 empty] | not reported | [6 empty] | text | high |  | Batch fermentation at 25C with Ulva sp. subjected to lyophilisation, milling, acid-thermal pretreatment for ulvan extraction; bioproduct yield (biohydrogen) and VFA concentration studied.
p54 | 10.1016/j.fuel.2024.133404 | Effect of ulvan extraction and process temperature on dark fermentation of the marine macroalgae Ulva | 2024 |  | Ulva sp. | feedstock | Ulva sp. biomass |  |  |  | fermentation | batch | batch |  |  | combination | lyophilisation, milling, acid-thermal treatment as part of ulvan extraction | 37 | C | [26 empty] | biohydrogen | [10 empty] | not reported | [6 empty] | text | high |  | Batch fermentation at 37C with Ulva sp. subjected to lyophilisation, milling, acid-thermal pretreatment for ulvan extraction; bioproduct yield (biohydrogen) and VFA concentration studied.
p54 | 10.1016/j.fuel.2024.133404 | Effect of ulvan extraction and process temperature on dark fermentation of the marine macroalgae Ulva | 2024 |  | Ulva sp. | feedstock | Ulva sp. biomass |  |  |  | fermentation | batch | batch |  |  | combination | lyophilisation, milling, acid-thermal treatment as part of ulvan extraction | 55 | C | [26 empty] | biohydrogen | [10 empty] | not reported | [6 empty] | text | high |  | Batch fermentation at 55C with Ulva sp. subjected to lyophilisation, milling, acid-thermal pretreatment for ulvan extraction; bioproduct yield (biohydrogen) and VFA concentration studied.
p54 | 10.1016/j.fuel.2024.133404 | Effect of ulvan extraction and process temperature on dark fermentation of the marine macroalgae Ulva | 2024 |  | Ulva | feedstock | raw Ulva |  | anaerobic dairy granular sludge from UASB reactor at Arrabawn dairy farms (Killconnell, Co. Galway, Ireland) | 0.86 | fermentation | batch | batch | lab | 0.15 | none |  | 25 | C | not reported | 7.5 | [7 empty] | 0.5 | not reported | 88 | hours | [13 empty] | hydrogen |  |  | not reported |  |  | not reported |  |  |  |  | not reported |  |  |  |  | not reported |  | text | high | inoculum and demineralised water only | Raw Ulva substrate; batch fermentation; 25°C; 0.15 L working volume; 2:1 substrate:inoculum ratio (g VS); VS/TS ratio from inoculum reported
p54 | 10.1016/j.fuel.2024.133404 | Effect of ulvan extraction and process temperature on dark fermentation of the marine macroalgae Ulva | 2024 |  | Ulva | feedstock | lyophilized Ulva |  | anaerobic dairy granular sludge from UASB reactor at Arrabawn dairy farms (Killconnell, Co. Galway, Ireland) | 0.86 | fermentation | batch | batch | lab | 0.15 | none |  | 25 | C | not reported | 7.5 | [7 empty] | 0.5 | not reported | 88 | hours | [13 empty] | hydrogen |  |  | not reported |  |  | not reported |  |  |  |  | not reported |  |  |  |  | not reported |  | text | high | inoculum and demineralised water only | Lyophilized Ulva substrate; batch fermentation; 25°C; 0.15 L working volume; 2:1 substrate:inoculum ratio (g VS); VS/TS ratio from inoculum reported
p54 | 10.1016/j.fuel.2024.133404 | Effect of ulvan extraction and process temperature on dark fermentation of the marine macroalgae Ulva | 2024 |  | Ulva | feedstock | ulvan-extracted Ulva |  | anaerobic dairy granular sludge from UASB reactor at Arrabawn dairy farms (Killconnell, Co. Galway, Ireland) | 0.86 | fermentation | batch | batch | lab | 0.15 | none |  | 25 | C | not reported | 7.5 | [7 empty] | 0.5 | not reported | 88 | hours | [13 empty] | hydrogen |  |  | not reported |  |  | not reported |  |  |  |  | not reported |  |  |  |  | not reported |  | text | high | inoculum and demineralised water only | Ulvan-extracted Ulva substrate; batch fermentation; 25°C; 0.15 L working volume; 2:1 substrate:inoculum ratio (g VS); VS/TS ratio from inoculum reported
p54 | 10.1016/j.fuel.2024.133404 | Effect of ulvan extraction and process temperature on dark fermentation of the marine macroalgae Ulva | 2024 |  | Ulva | feedstock | raw Ulva |  | anaerobic dairy granular sludge from UASB reactor at Arrabawn dairy farms (Killconnell, Co. Galway, Ireland) | 0.86 | fermentation | batch | batch | lab | 0.15 | none |  | 37 | C | not reported | 7.5 | [7 empty] | 0.5 | not reported | 72 | hours | [13 empty] | hydrogen |  |  | not reported |  |  | not reported |  |  |  |  | not reported |  |  |  |  | not reported |  | text | high | inoculum and demineralised water only | Raw Ulva substrate; batch fermentation; 37°C; 0.15 L working volume; 2:1 substrate:inoculum ratio (g VS); VS/TS ratio from inoculum reported
p54 | 10.1016/j.fuel.2024.133404 | Effect of ulvan extraction and process temperature on dark fermentation of the marine macroalgae Ulva | 2024 |  | Ulva | feedstock | lyophilized Ulva |  | anaerobic dairy granular sludge from UASB reactor at Arrabawn dairy farms (Killconnell, Co. Galway, Ireland) | 0.86 | fermentation | batch | batch | lab | 0.15 | none |  | 37 | C | not reported | 7.5 | [7 empty] | 0.5 | not reported | 72 | hours | [13 empty] | hydrogen |  |  | not reported |  |  | not reported |  |  |  |  | not reported |  |  |  |  | not reported |  | text | high | inoculum and demineralised water only | Lyophilized Ulva substrate; batch fermentation; 37°C; 0.15 L working volume; 2:1 substrate:inoculum ratio (g VS); VS/TS ratio from inoculum reported
p54 | 10.1016/j.fuel.2024.133404 | Effect of ulvan extraction and process temperature on dark fermentation of the marine macroalgae Ulva | 2024 |  | Ulva | feedstock | ulvan-extracted Ulva |  | anaerobic dairy granular sludge from UASB reactor at Arrabawn dairy farms (Killconnell, Co. Galway, Ireland) | 0.86 | fermentation | batch | batch | lab | 0.15 | none |  | 37 | C | not reported | 7.5 | [7 empty] | 0.5 | not reported | 72 | hours | [13 empty] | hydrogen |  |  | not reported |  |  | not reported |  |  |  |  | not reported |  |  |  |  | not reported |  | text | high | inoculum and demineralised water only | Ulvan-extracted Ulva substrate; batch fermentation; 37°C; 0.15 L working volume; 2:1 substrate:inoculum ratio (g VS); VS/TS ratio from inoculum reported
p54 | 10.1016/j.fuel.2024.133404 | Effect of ulvan extraction and process temperature on dark fermentation of the marine macroalgae Ulva | 2024 |  | Ulva | feedstock | raw Ulva |  | anaerobic dairy granular sludge from UASB reactor at Arrabawn dairy farms (Killconnell, Co. Galway, Ireland) | 0.86 | fermentation | batch | batch | lab | 0.15 | none |  | 55 | C | not reported | 7.5 | [7 empty] | 0.5 | not reported | 88 | hours | [13 empty] | hydrogen |  |  | not reported |  |  | not reported |  |  |  |  | not reported |  |  |  |  | not reported |  | text | high | inoculum and demineralised water only | Raw Ulva substrate; batch fermentation; 55°C; 0.15 L working volume; 2:1 substrate:inoculum ratio (g VS); VS/TS ratio from inoculum reported
p54 | 10.1016/j.fuel.2024.133404 | Effect of ulvan extraction and process temperature on dark fermentation of the marine macroalgae Ulva | 2024 |  | Ulva | feedstock | lyophilized Ulva |  | anaerobic dairy granular sludge from UASB reactor at Arrabawn dairy farms (Killconnell, Co. Galway, Ireland) | 0.86 | fermentation | batch | batch | lab | 0.15 | none |  | 55 | C | not reported | 7.5 | [7 empty] | 0.5 | not reported | 88 | hours | [13 empty] | hydrogen |  |  | not reported |  |  | not reported |  |  |  |  | not reported |  |  |  |  | not reported |  | text | high | inoculum and demineralised water only | Lyophilized Ulva substrate; batch fermentation; 55°C; 0.15 L working volume; 2:1 substrate:inoculum ratio (g VS); VS/TS ratio from inoculum reported
p54 | 10.1016/j.fuel.2024.133404 | Effect of ulvan extraction and process temperature on dark fermentation of the marine macroalgae Ulva | 2024 |  | Ulva | feedstock | ulvan-extracted Ulva |  | anaerobic dairy granular sludge from UASB reactor at Arrabawn dairy farms (Killconnell, Co. Galway, Ireland) | 0.86 | fermentation | batch | batch | lab | 0.15 | none |  | 55 | C | not reported | 7.5 | [7 empty] | 0.5 | not reported | 88 | hours | [13 empty] | hydrogen |  |  | not reported |  |  | not reported |  |  |  |  | not reported |  |  |  |  | not reported |  | text | high | inoculum and demineralised water only | Ulvan-extracted Ulva substrate; batch fermentation; 55°C; 0.15 L working volume; 2:1 substrate:inoculum ratio (g VS); VS/TS ratio from inoculum reported
p54 | 10.1016/j.fuel.2024.133404 | Effect of ulvan extraction and process temperature on dark fermentation of the marine macroalgae Ulva | 2024 |  | Ulva | feedstock | Ulva |  |  |  | fermentation | batch | batch | lab |  |  |  | 20 | C | [11 empty] | 4 | days | [13 empty] | hydrogen | [10 empty] | not reported |  |  |  |  | not reported |  | text | medium | controls with no substrate | Hydrogen production, VFA and gas composition measured; substrate is Ulva; batch fermentation; temperature 20C; duration 4 days; statistical comparison between raw and pretreated Ulva mentioned but pretreatment details not given.
p54 | 10.1016/j.fuel.2024.133404 | Effect of ulvan extraction and process temperature on dark fermentation of the marine macroalgae Ulva | 2024 |  | Ulva | feedstock | ulvan-extracted Ulva |  |  |  | fermentation |  |  |  |  | chemical | ulvan extraction | 25 | C | [20 empty] | 666.6 | mg HAc_eq/L | [15 empty] | not reported |  |  |  |  | not reported |  | text | high | minimal VFAs due to lack of substrate | ulvan-extracted Ulva; peak VFA at end of incubation
p54 | 10.1016/j.fuel.2024.133404 | Effect of ulvan extraction and process temperature on dark fermentation of the marine macroalgae Ulva | 2024 |  | Ulva | feedstock | ulvan-extracted Ulva |  |  |  | fermentation |  |  |  |  | chemical | ulvan extraction | 37 | C | [20 empty] | 610.7 | mg HAc_eq/L | [15 empty] | not reported |  |  |  |  | not reported |  | text | high | minimal VFAs due to lack of substrate | ulvan-extracted Ulva; peak VFA at end of incubation
p54 | 10.1016/j.fuel.2024.133404 | Effect of ulvan extraction and process temperature on dark fermentation of the marine macroalgae Ulva | 2024 |  | Ulva | feedstock | ulvan-extracted Ulva |  |  |  | fermentation |  |  |  |  | chemical | ulvan extraction | 25 | C | [37 empty] | not reported |  |  |  |  | not reported |  | text | medium |  | ulvan-extracted Ulva; H2 content recorded was 44% at 25C
p54 | 10.1016/j.fuel.2024.133404 | Effect of ulvan extraction and process temperature on dark fermentation of the marine macroalgae Ulva | 2024 |  | Ulva | feedstock | ulvan-extracted Ulva |  |  |  | fermentation |  |  |  |  | chemical | ulvan extraction | 37 | C | [37 empty] | not reported |  |  |  |  | not reported |  | text | medium |  | ulvan-extracted Ulva; H2 content recorded was 56% at 37C
p54 | 10.1016/j.fuel.2024.133404 | Effect of ulvan extraction and process temperature on dark fermentation of the marine macroalgae Ulva | 2024 |  | Ulva | feedstock | ulvan-extracted Ulva |  |  |  | fermentation |  |  |  |  | chemical | ulvan extraction | 55 | C | [37 empty] | not reported |  |  |  |  | not reported |  | text | medium |  | ulvan-extracted Ulva; H2 content recorded was 52% at 55C
p54 | 10.1016/j.fuel.2024.133404 | Effect of ulvan extraction and process temperature on dark fermentation of the marine macroalgae Ulva | 2024 |  | Ulva | feedstock | raw Ulva |  |  |  | fermentation |  |  |  |  | none |  | 55 | C | [26 empty] | hydrogen | 0.9 | mL H2/g VS | [8 empty] | not reported |  |  |  |  | not reported |  | text | high |  | raw Ulva; H2 yield at 55C
p54 | 10.1016/j.fuel.2024.133404 | Effect of ulvan extraction and process temperature on dark fermentation of the marine macroalgae Ulva | 2024 |  | Ulva | feedstock | raw Ulva |  |  |  | fermentation |  |  |  |  | none |  | 37 | C | [26 empty] | hydrogen | [10 empty] | not reported |  |  |  |  | not reported |  | text | medium |  | raw Ulva; minimal H2 production at 37C
p54 | 10.1016/j.fuel.2024.133404 | Effect of ulvan extraction and process temperature on dark fermentation of the marine macroalgae Ulva | 2024 |  | Ulva sp. | feedstock | ulvan-extracted Ulva sp. |  |  |  | fermentation |  |  |  |  | chemical | ulvan extraction (acid extraction, multiple steps) | 25 | C | [20 empty] | 760 | mg HAc_eq/L |  |  |  |  | hydrogen | [10 empty] | not reported |  |  |  |  | not reported |  | text | high | raw Ulva sp. and lyophilised Ulva sp. | ulvan extraction considered as pretreatment; VFA as acetic acid equivalents
p54 | 10.1016/j.fuel.2024.133404 | Effect of ulvan extraction and process temperature on dark fermentation of the marine macroalgae Ulva | 2024 |  | Ulva sp. | feedstock | ulvan-extracted Ulva sp. |  |  |  | fermentation |  |  |  |  | chemical | ulvan extraction (acid extraction, multiple steps) | 37 | C | [20 empty] | 610.7 | mg HAc_eq/L |  |  |  |  | hydrogen | [10 empty] | not reported |  |  |  |  | not reported |  | text | high | raw Ulva sp. and lyophilised Ulva sp. | ulvan extraction considered as pretreatment; VFA as acetic acid equivalents
p54 | 10.1016/j.fuel.2024.133404 | Effect of ulvan extraction and process temperature on dark fermentation of the marine macroalgae Ulva | 2024 |  | Ulva sp. | feedstock | ulvan-extracted Ulva sp. |  |  |  | fermentation |  |  |  |  | chemical | ulvan extraction (acid extraction, multiple steps) | 55 | C | [20 empty] | 783.7 | mg HAc_eq/L |  |  |  |  | hydrogen | [10 empty] | not reported |  |  |  |  | not reported |  | text | high | raw Ulva sp. and lyophilised Ulva sp. | ulvan extraction considered as pretreatment; VFA as acetic acid equivalents
p54 | 10.1016/j.fuel.2024.133404 | Effect of ulvan extraction and process temperature on dark fermentation of the marine macroalgae Ulva | 2024 |  | Ulva sp. | feedstock | lyophilised Ulva sp. |  |  |  | fermentation |  |  |  |  | none |  | 25 | C | [20 empty] | 151.9 | mg HAc_eq/L |  |  |  |  | hydrogen | [10 empty] | not reported |  |  |  |  | not reported |  | text | high | ulvan-extracted Ulva sp. and raw Ulva sp. | VFA as acetic acid equivalents
p54 | 10.1016/j.fuel.2024.133404 | Effect of ulvan extraction and process temperature on dark fermentation of the marine macroalgae Ulva | 2024 |  | Ulva sp. | feedstock | lyophilised Ulva sp. |  |  |  | fermentation |  |  |  |  | none |  | 37 | C | [20 empty] | 188.9 | mg HAc_eq/L |  |  |  |  | hydrogen | [10 empty] | not reported |  |  |  |  | not reported |  | text | high | ulvan-extracted Ulva sp. and raw Ulva sp. | VFA as acetic acid equivalents
p54 | 10.1016/j.fuel.2024.133404 | Effect of ulvan extraction and process temperature on dark fermentation of the marine macroalgae Ulva | 2024 |  | Ulva sp. | feedstock | lyophilised Ulva sp. |  |  |  | fermentation |  |  |  |  | none |  | 55 | C | [20 empty] | 295.4 | mg HAc_eq/L |  |  |  |  | hydrogen | [10 empty] | not reported |  |  |  |  | not reported |  | text | high | ulvan-extracted Ulva sp. and raw Ulva sp. | VFA as acetic acid equivalents
p54 | 10.1016/j.fuel.2024.133404 | Effect of ulvan extraction and process temperature on dark fermentation of the marine macroalgae Ulva | 2024 |  | Ulva sp. | feedstock | raw Ulva sp. |  |  |  | fermentation |  |  |  |  | none |  | 25 | C | [20 empty] | 328.1 | mg HAc_eq/L |  |  |  |  | hydrogen | [10 empty] | not reported |  |  |  |  | not reported |  | text | high | ulvan-extracted Ulva sp. and lyophilised Ulva sp. | VFA as acetic acid equivalents
p54 | 10.1016/j.fuel.2024.133404 | Effect of ulvan extraction and process temperature on dark fermentation of the marine macroalgae Ulva | 2024 |  | Ulva sp. | feedstock | raw Ulva sp. |  |  |  | fermentation |  |  |  |  | none |  | 37 | C | [20 empty] | 295.9 | mg HAc_eq/L |  |  |  |  | hydrogen | [10 empty] | not reported |  |  |  |  | not reported |  | text | high | ulvan-extracted Ulva sp. and lyophilised Ulva sp. | VFA as acetic acid equivalents
p54 | 10.1016/j.fuel.2024.133404 | Effect of ulvan extraction and process temperature on dark fermentation of the marine macroalgae Ulva | 2024 |  | Ulva sp. | feedstock | raw Ulva sp. |  |  |  | fermentation |  |  |  |  | none |  | 55 | C | [20 empty] | 312.5 | mg HAc_eq/L |  |  |  |  | hydrogen | [10 empty] | not reported |  |  |  |  | not reported |  | text | high | ulvan-extracted Ulva sp. and lyophilised Ulva sp. | VFA as acetic acid equivalents
p54 | 10.1016/j.fuel.2024.133404 | Effect of ulvan extraction and process temperature on dark fermentation of the marine macroalgae Ulva | 2024 |  | Ulva sp. | feedstock | ulvan-extracted Ulva biomass |  |  |  | fermentation |  |  |  |  | chemical | acid extraction of ulvan | [28 empty] | hydrogen | [10 empty] | not reported | [6 empty] | text | medium | raw Ulva biomass (no ulvan extraction) | Ulvan extraction considered as pretreatment; multiple steps involved
p54 | 10.1016/j.fuel.2024.133404 | Effect of ulvan extraction and process temperature on dark fermentation of the marine macroalgae Ulva | 2024 |  | Ulva reticulata | feedstock | Ulva reticulata |  |  |  | fermentation |  |  |  |  | combination | particle size reduction followed by acid treatment | [28 empty] | hydrogen | 60 | mL H2/g COD | [8 empty] | not reported | [6 empty] | text | high | untreated Ulva reticulata | Yield is 60 mL H2/g COD; 81% increase over untreated
p54 | 10.1016/j.fuel.2024.133404 | Effect of ulvan extraction and process temperature on dark fermentation of the marine macroalgae Ulva | 2024 |  | Ulva sp. | feedstock | Ulva sp. |  |  |  | fermentation |  |  |  |  | none |  | 37 | C | mesophilic | [25 empty] | hydrogen | [10 empty] | not reported | [6 empty] | text | medium |  | At 37°C, highest H2 percentage in biogas observed (56%)
p54 | 10.1016/j.fuel.2024.133404 | Effect of ulvan extraction and process temperature on dark fermentation of the marine macroalgae Ulva | 2024 |  | Ulva sp. | feedstock | Ulva sp. biomass |  | pretreated microbial inoculum |  | fermentation |  |  |  |  | lyophilisation | [47 empty] | text | medium | untreated Ulva sp. bottles | Lyophilisation pretreatment compared to untreated; higher carbohydrate concentration observed.
p54 | 10.1016/j.fuel.2024.133404 | Effect of ulvan extraction and process temperature on dark fermentation of the marine macroalgae Ulva | 2024 |  | Ulva sp. | feedstock | Ulva sp. biomass |  |  |  | fermentation | [6 empty] | 25 | C | mesophilic | [25 empty] | hydrogen | [17 empty] | text | medium | thermophilic condition | Hydrogen yield at 25°C negligibly lower than thermophilic; energy-beneficial to operate at lower temperature.
p54 | 10.1016/j.fuel.2024.133404 | Effect of ulvan extraction and process temperature on dark fermentation of the marine macroalgae Ulva | 2024 |  | Ulva sp. | feedstock | Ulva sp. biomass |  |  |  | fermentation | [6 empty] | 37 | C | mesophilic | [25 empty] | hydrogen | [17 empty] | text | medium | thermophilic condition | Hydrogen yield at 37°C negligibly lower than thermophilic; energy-beneficial to operate at lower temperature.
p54 | 10.1016/j.fuel.2024.133404 | Effect of ulvan extraction and process temperature on dark fermentation of the marine macroalgae Ulva | 2024 |  | Sargassum sp. | feedstock | Sargassum sp. |  |  |  | fermentation |  |  |  |  | none | [29 empty] | hydrogen | 91.3 | L H2/kg VS | [8 empty] | not reported |  |  |  |  | not reported |  | text | high |  | Phosphate-buffered medium addition; yield is much higher than literature values.
p54 | 10.1016/j.fuel.2024.133404 | Effect of ulvan extraction and process temperature on dark fermentation of the marine macroalgae Ulva | 2024 |  | Saccharina japonica | feedstock | Saccharina japonica |  |  |  | fermentation |  |  |  |  | combination | heat and acid pretreatment | [28 empty] | polysaccharides | 7.9 | g/L | [8 empty] | not reported |  |  |  |  | not reported |  | text | high |  | Combination of heat and acid pretreatment; highest polysaccharide release in liquid phase.
p54 | 10.1016/j.fuel.2024.133404 | Effect of ulvan extraction and process temperature on dark fermentation of the marine macroalgae Ulva | 2024 |  | Ulva sp. | feedstock | Ulva sp. |  |  |  | fermentation |  |  |  |  | combination | diluted acid and thermal pretreatment: 35% (w/v) wet Ulva sp. in 0.3 N HCl for 2.5 h at 100°C | 100 | C | [11 empty] | 2.5 | hours | [13 empty] | carbohydrate | [10 empty] | not reported |  |  |  |  | not reported |  | text | high |  | Desirability function used to optimise pretreatment for carbohydrate release.
p54 | 10.1016/j.fuel.2024.133404 | Effect of ulvan extraction and process temperature on dark fermentation of the marine macroalgae Ulva | 2024 |  | Ulva sp. | feedstock | Ulva sp. |  |  |  | fermentation |  |  |  |  | heat | [29 empty] | hydrogen | 66.7 | mL H2/g wet weight | [8 empty] | not reported |  |  |  |  | not reported |  | text | high |  | Heat pretreatment yielded highest H2 production.
p54 | 10.1016/j.fuel.2024.133404 | Effect of ulvan extraction and process temperature on dark fermentation of the marine macroalgae Ulva | 2024 |  | Ulva sp. | feedstock | Ulva sp. (ulvan extracted) |  |  |  | fermentation | [6 empty] | 55 | C | thermophilic | [10 empty] | 4 | days | [7 empty] | 783.7 | mg HAc_eq/L | [15 empty] | not reported |  |  |  |  | not reported |  | text | high |  | Maximum VFA yield for ulvan extracted Ulva at 55°C, peak at day 4.
p54 | 10.1016/j.fuel.2024.133404 | Effect of ulvan extraction and process temperature on dark fermentation of the marine macroalgae Ulva | 2024 |  | Ulva sp. | feedstock | ulvan-extracted Ulva biomass |  |  |  | fermentation |  |  |  |  | combination | acid-heat pretreatment following lyophilisation | 25 | C | [20 empty] | 666.6 | mg HAc eq/L |  |  |  |  | hydrogen | 12.8 | mL H2/g VS | [8 empty] | not reported |  |  |  |  | not reported |  | text | high | untreated Ulva | biohydrogen and VFA yields at 25C; acid-heat pretreatment following lyophilisation
p54 | 10.1016/j.fuel.2024.133404 | Effect of ulvan extraction and process temperature on dark fermentation of the marine macroalgae Ulva | 2024 |  | Ulva sp. | feedstock | ulvan-extracted Ulva biomass |  |  |  | fermentation |  |  |  |  | combination | acid-heat pretreatment following lyophilisation | 37 | C | [20 empty] | 610.7 | mg HAc eq/L |  |  |  |  | hydrogen | 15 | mL H2/g VS | [8 empty] | not reported |  |  |  |  | not reported |  | text | high | untreated Ulva | biohydrogen and VFA yields at 37C; acid-heat pretreatment following lyophilisation
p54 | 10.1016/j.fuel.2024.133404 | Effect of ulvan extraction and process temperature on dark fermentation of the marine macroalgae Ulva | 2024 |  | Ulva | feedstock | Ulva substrate (preparation unspecified, likely lyophilised, ulvan-extracted, or raw) |  |  |  | fermentation | batch | batch | lab | [16 empty] | 88 | hours | [13 empty] | hydrogen | 16 | mL H2/g VS | [8 empty] | not reported |  |  |  |  | not reported |  | figure | medium | Other Ulva substrate preparations (gray squares, blue circles) | Orange triangle series; substrate preparation likely lyophilised, ulvan-extracted, or raw; exact substrate assignment not specified in image.
p54 | 10.1016/j.fuel.2024.133404 | Effect of ulvan extraction and process temperature on dark fermentation of the marine macroalgae Ulva | 2024 |  | Ulva | feedstock | lyophilized Ulva |  |  |  | anaerobic_digestion |  |  |  |  | none | [5 empty] | 72 | hours | [7 empty] | 72 | hours | [13 empty] | hydrogen | 18 | mL H2/g VS | [8 empty] | no |  |  |  |  | no |  | figure | high | inoculum only | Lyophilized Ulva substrate; hydrogen yield at 72 h; error bars indicate replicates
p54 | 10.1016/j.fuel.2024.133404 | Effect of ulvan extraction and process temperature on dark fermentation of the marine macroalgae Ulva | 2024 |  | Ulva | feedstock | ulvan-extracted Ulva |  |  |  | anaerobic_digestion |  |  |  |  | ulvan extraction | [5 empty] | 72 | hours | [7 empty] | 72 | hours | [13 empty] | hydrogen | 8 | mL H2/g VS | [8 empty] | no |  |  |  |  | no |  | figure | high | inoculum only | Ulvan-extracted Ulva substrate; hydrogen yield at 72 h; error bars indicate replicates
p54 | 10.1016/j.fuel.2024.133404 | Effect of ulvan extraction and process temperature on dark fermentation of the marine macroalgae Ulva | 2024 |  |  | none |  |  |  |  | anaerobic_digestion | [10 empty] | 72 | hours | [7 empty] | 72 | hours | [13 empty] | hydrogen | 0 | mL H2/g VS | [8 empty] | no |  |  |  |  | no |  | figure | high | inoculum only | Control (inoculum only); negligible hydrogen yield at 72 h
p54 | 10.1016/j.fuel.2024.133404 | Effect of ulvan extraction and process temperature on dark fermentation of the marine macroalgae Ulva | 2024 |  | Ulva | feedstock | ulvan-extracted Ulva |  |  |  | fermentation |  |  |  |  | chemical | ulvan extraction |  |  |  |  | 88 | hours | [7 empty] | 88 | hours | [13 empty] | hydrogen | 18 | mL H2/g VS | [8 empty] | not reported |  |  |  |  | not reported |  | figure | medium | other Ulva-based substrates or inoculum only | Highest hydrogen yield observed for orange triangle series; substrate presumed ulvan-extracted Ulva based on context.
p54 | 10.1016/j.fuel.2024.133404 | Effect of ulvan extraction and process temperature on dark fermentation of the marine macroalgae Ulva | 2024 |  | Ulva | feedstock | raw Ulva |  |  |  | fermentation |  |  |  |  | none | [5 empty] | 88 | hours | [7 empty] | 88 | hours | [13 empty] | hydrogen | 5 | mL H2/g VS | [8 empty] | not reported |  |  |  |  | not reported |  | figure | medium | other Ulva-based substrates or inoculum only | Hydrogen yield for blue circle or gray square series; substrate presumed raw Ulva based on context.
p54 | 10.1016/j.fuel.2024.133404 | Effect of ulvan extraction and process temperature on dark fermentation of the marine macroalgae Ulva | 2024 |  |  | none | inoculum only |  |  |  | fermentation |  |  |  |  | none | [5 empty] | 88 | hours | [7 empty] | 88 | hours | [13 empty] | hydrogen | 5 | mL H2/g VS | [8 empty] | not reported |  |  |  |  | not reported |  | figure | medium | other Ulva-based substrates | Hydrogen yield for blue circle or gray square series; substrate presumed inoculum only based on context.
p54 | 10.1016/j.fuel.2024.133404 | Effect of ulvan extraction and process temperature on dark fermentation of the marine macroalgae Ulva | 2024 |  | Ulva | feedstock | ulvan-extracted Ulva |  |  |  | fermentation |  |  |  |  | chemical | ulvan extraction | [13 empty] | 88 | hours | [24 empty] | not reported |  |  |  |  | not reported |  | figure | medium | raw Ulva | CO₂ yield peaked at ~20 mL CO₂/g VS at 88 h; ulvan extraction as pretreatment
p54 | 10.1016/j.fuel.2024.133404 | Effect of ulvan extraction and process temperature on dark fermentation of the marine macroalgae Ulva | 2024 |  | Ulva | feedstock | lyophilised Ulva |  |  |  | fermentation |  |  |  |  | thermal | lyophilisation | [13 empty] | 88 | hours | [24 empty] | not reported |  |  |  |  | not reported |  | figure | medium | raw Ulva | CO₂ yield peaked just above 15 mL CO₂/g VS at 88 h; lyophilisation as pretreatment
p54 | 10.1016/j.fuel.2024.133404 | Effect of ulvan extraction and process temperature on dark fermentation of the marine macroalgae Ulva | 2024 |  | Ulva | feedstock | raw Ulva |  |  |  | fermentation |  |  |  |  | none | [14 empty] | 88 | hours | [24 empty] | not reported |  |  |  |  | not reported |  | figure | medium |  | CO₂ yield peaked below 10 mL CO₂/g VS at 88 h; no pretreatment
p54 | 10.1016/j.fuel.2024.133404 | Effect of ulvan extraction and process temperature on dark fermentation of the marine macroalgae Ulva | 2024 |  | Ulva | feedstock | Ulva biomass |  |  |  | fermentation |  |  |  |  | ulvan_extraction | [5 empty] | 72 | hours | [7 empty] | 72 | hours | [24 empty] | not reported |  |  |  |  | not reported |  | figure | medium | gray squares (likely untreated Ulva or blank) | CO2 evolution measured as mL CO2/g VS; orange triangles represent ulvan-extracted Ulva, blue circles represent lyophilised Ulva, gray squares represent control. Maximum CO2 evolution for ulvan-extracted Ulva ~15 mL CO2/g VS at 72 h.
p54 | 10.1016/j.fuel.2024.133404 | Effect of ulvan extraction and process temperature on dark fermentation of the marine macroalgae Ulva | 2024 |  | Ulva | feedstock | lyophilised Ulva |  |  |  | fermentation |  |  |  |  | none |  | 55 | C | thermophilic | [10 empty] | 88 | hours | [13 empty] | hydrogen | [10 empty] | no |  |  |  |  | not reported |  | figure | high | raw Ulva | Lyophilised Ulva produced highest cumulative CO2 at 55°C; time series data only, no numeric endpoint extracted.
p54 | 10.1016/j.fuel.2024.133404 | Effect of ulvan extraction and process temperature on dark fermentation of the marine macroalgae Ulva | 2024 |  | Ulva | feedstock | lyophilised Ulva |  |  |  | fermentation |  |  |  |  | none |  | 25 | C | mesophilic | [10 empty] | 4 | days | [7 empty] | 150 | mg HAC/L | [15 empty] | no |  |  |  |  | not reported |  | figure | medium |  | VFA value is approximate, visually estimated from stacked bar chart for day 4; individual VFA fractions not extractable due to lack of legend.
p54 | 10.1016/j.fuel.2024.133404 | Effect of ulvan extraction and process temperature on dark fermentation of the marine macroalgae Ulva | 2024 |  | Ulva | feedstock | ulvan-extracted Ulva biomass |  |  |  | fermentation |  |  |  |  | chemical | ulvan extraction (details not shown) | 25 | C | mesophilic | [10 empty] | 0 | days | [7 empty] | 0 | mg HAc/L | [15 empty] | not reported |  |  |  |  | not reported |  | figure | medium |  | VFA value at day 0; stacked bar composition not specified
p54 | 10.1016/j.fuel.2024.133404 | Effect of ulvan extraction and process temperature on dark fermentation of the marine macroalgae Ulva | 2024 |  | Ulva | feedstock | ulvan-extracted Ulva biomass |  |  |  | fermentation |  |  |  |  | chemical | ulvan extraction (details not shown) | 25 | C | mesophilic | [10 empty] | 2 | days | [7 empty] | 200 | mg HAc/L | [15 empty] | not reported |  |  |  |  | not reported |  | figure | medium |  | VFA value at day 2; stacked bar composition not specified
p54 | 10.1016/j.fuel.2024.133404 | Effect of ulvan extraction and process temperature on dark fermentation of the marine macroalgae Ulva | 2024 |  | Ulva | feedstock | ulvan-extracted Ulva biomass |  |  |  | fermentation |  |  |  |  | chemical | ulvan extraction (details not shown) | 25 | C | mesophilic | [10 empty] | 3 | days | [7 empty] | 600 | mg HAc/L | [15 empty] | not reported |  |  |  |  | not reported |  | figure | medium |  | VFA value at day 3; stacked bar composition not specified
p54 | 10.1016/j.fuel.2024.133404 | Effect of ulvan extraction and process temperature on dark fermentation of the marine macroalgae Ulva | 2024 |  | Ulva | feedstock | ulvan-extracted Ulva biomass |  |  |  | fermentation |  |  |  |  | chemical | ulvan extraction (details not shown) | 25 | C | mesophilic | [10 empty] | 4 | days | [7 empty] | 800 | mg HAc/L | [15 empty] | not reported |  |  |  |  | not reported |  | figure | medium |  | VFA value at day 4; stacked bar composition not specified
p54 | 10.1016/j.fuel.2024.133404 | Effect of ulvan extraction and process temperature on dark fermentation of the marine macroalgae Ulva | 2024 |  | Ulva | feedstock | raw Ulva |  |  |  | fermentation |  |  |  |  | none |  | 25 | C | mesophilic |  | 4 | days | [7 empty] | 4 | days | [7 empty] | 325 | mg HAc/L | [15 empty] | no |  |  |  |  | not reported |  | figure | medium |  | Total VFA value at day 4 visually estimated as ~325 mg HAc/L; individual VFA fractions not labeled in image.
p54 | 10.1016/j.fuel.2024.133404 | Effect of ulvan extraction and process temperature on dark fermentation of the marine macroalgae Ulva | 2024 |  |  | none |  |  |  |  | anaerobic_digestion | [6 empty] | 25 | C | [11 empty] | 0 | days | [8 empty] | mg HAC/L | [22 empty] | figure | medium | Control – 25 °C (likely inoculum only) | Stacked bar chart shows VFA concentrations (mg HAC/L) at days 0, 1, 2, 3, 4; specific VFA values and fractions not extractable from image.
p55 | 10.1016/j.algal.2023.103358 | Efficient utilization of monosaccharides from agri-food byproducts supports Chlorella vulgaris biomass production under mixotrophic conditions | 2023 | [12 empty] | enzymatic | 1% v/v Celluclast 1.5L + 1% v/v Pectinex | [39 empty] | not reported |  |  |  |  | not reported |  | table | high |  | Monosaccharide concentrations in enzyme mixture: Galactose 0.009 ± 0.001 mg/ml, Glucose 0.030 ± 0.018 mg/ml, Xylose 0.020 ± 0.004 mg/ml; all other sugars not detected.
p55 | 10.1016/j.algal.2023.103358 | Efficient utilization of monosaccharides from agri-food byproducts supports Chlorella vulgaris biomass production under mixotrophic conditions | 2023 |  |  |  | barley straw hydrolysate | [23 empty] | 7 | days | [25 empty] | 57.7 | mg/L |  |  |  |  | table | high |  | BS hydrolysate; total P: 2.34 ± 0.07 mg/L; total N: 281.7 ± 12.6 mg/L; nitrate/nitrite not detected
p55 | 10.1016/j.algal.2023.103358 | Efficient utilization of monosaccharides from agri-food byproducts supports Chlorella vulgaris biomass production under mixotrophic conditions | 2023 |  |  |  | barley straw hydrolysate (enzymatic: Celluclast + Pectinex) | [8 empty] | enzymatic | 1% (v/v) Celluclast + 1% (v/v) Pectinex, 7 days | [13 empty] | 7 | days | [25 empty] | 223 | mg/L |  |  |  |  | table | high | BS hydrolysate without enzymes | BS + CP hydrolysate; total P: 3.45 ± 0.28 mg/L; total N: 502.7 ± 10.0 mg/L; nitrate/nitrite not detected
p55 | 10.1016/j.algal.2023.103358 | Efficient utilization of monosaccharides from agri-food byproducts supports Chlorella vulgaris biomass production under mixotrophic conditions | 2023 |  |  |  | citrus processing waste hydrolysate | [23 empty] | 7 | days | [25 empty] | 172.7 | mg/L |  |  |  |  | table | high |  | CPW hydrolysate; total P: 3.55 ± 0.33 mg/L; total N: 642.7 ± 29.6 mg/L; nitrate/nitrite not detected
p55 | 10.1016/j.algal.2023.103358 | Efficient utilization of monosaccharides from agri-food byproducts supports Chlorella vulgaris biomass production under mixotrophic conditions | 2023 |  |  |  | citrus processing waste hydrolysate (enzymatic: Celluclast + Pectinex) | [8 empty] | enzymatic | 1% (v/v) Celluclast + 1% (v/v) Pectinex, 7 days | [13 empty] | 7 | days | [25 empty] | 656 | mg/L |  |  |  |  | table | high | CPW hydrolysate without enzymes | CPW + CP hydrolysate; total P: 3.99 ± 0.40 mg/L; total N: 1150 ± 83.9 mg/L; nitrate/nitrite not detected
p55 | 10.1016/j.algal.2023.103358 | Efficient utilization of monosaccharides from agri-food byproducts supports Chlorella vulgaris biomass production under mixotrophic conditions | 2023 |  |  |  | barley straw |  |  |  | other | Erlenmeyer flask |  |  | 0.25 | enzymatic | autoclaved and resuspended at 5% (w/v) in 20 mM MES buffer pH 5.15, supplemented with 1% (v/v) Celluclast 1.5L and 1% (v/v) Pectinex 3XL; saccharification at 37°C for 7 days with constant agitation; enzyme inactivation at 75°C for 15 min; centrifuged at 10,000×g for 5 min | 37 | C |  | 5.15 | [9 empty] | 7 | days | [24 empty] | no |  |  |  |  | not reported |  | text | high |  | Saccharification of barley straw for hydrolysate production; enzymatic pretreatment details provided
p55 | 10.1016/j.algal.2023.103358 | Efficient utilization of monosaccharides from agri-food byproducts supports Chlorella vulgaris biomass production under mixotrophic conditions | 2023 |  |  |  | citrus processing waste |  |  |  | other | Erlenmeyer flask |  |  | 0.25 | enzymatic | autoclaved and resuspended at 5% (w/v) in 20 mM MES buffer pH 5.15, supplemented with 1% (v/v) Celluclast 1.5L and 1% (v/v) Pectinex 3XL; saccharification at 37°C for 7 days with constant agitation; enzyme inactivation at 75°C for 15 min; centrifuged at 10,000×g for 5 min | 37 | C |  | 5.15 | [9 empty] | 7 | days | [24 empty] | no |  |  |  |  | not reported |  | text | high |  | Saccharification of citrus processing waste for hydrolysate production; enzymatic pretreatment details provided
p55 | 10.1016/j.algal.2023.103358 | Efficient utilization of monosaccharides from agri-food byproducts supports Chlorella vulgaris biomass production under mixotrophic conditions | 2023 |  | Chlorella vulgaris | cultivation_medium |  |  |  |  | algae_cultivation | Erlenmeyer flask | batch | lab | 0.25 |  |  | 22 | C |  | 6.8 | [9 empty] | 7 | days | [24 empty] | not reported |  |  |  |  | not reported |  | text | high |  | C. vulgaris maintained on TAP agar plates; liquid cultures in 250 mL Erlenmeyer flasks; orbital shaker at 120 rpm; pH 6.8; 22°C; 16h light/8h dark; antibiotics added; mixotrophic growth with monosaccharides or biomass digestates.
p55 | 10.1016/j.algal.2023.103358 | Efficient utilization of monosaccharides from agri-food byproducts supports Chlorella vulgaris biomass production under mixotrophic conditions | 2023 |  | Chlorella vulgaris | cultivation_medium |  |  |  |  | algae_cultivation | MultiCultivator OD-1000 | batch | lab | 0.08 |  |  | 22 | C |  | 6.8 | [35 empty] | not reported |  |  |  |  | not reported |  | text | high |  | Mixotrophic growth in MultiCultivator OD-1000 tubes (80 mL) with air insufflation; pH 6.8; 22°C; antibiotics added.
p55 | 10.1016/j.algal.2023.103358 | Efficient utilization of monosaccharides from agri-food byproducts supports Chlorella vulgaris biomass production under mixotrophic conditions | 2023 |  | Chlorella vulgaris | feedstock | C. vulgaris biomass |  |  |  | algae_cultivation | [6 empty] | 100 | C | [11 empty] | 15 | min | [13 empty] | carbohydrates | [10 empty] | no |  |  |  |  | not reported |  | text | high |  | Carbohydrate determination in C. vulgaris biomass using phenol-sulfuric acid method; 10 mg lyophilized biomass, 100°C for 15 min.
p55 | 10.1016/j.algal.2023.103358 | Efficient utilization of monosaccharides from agri-food byproducts supports Chlorella vulgaris biomass production under mixotrophic conditions | 2023 |  | Chlorella vulgaris | feedstock | C. vulgaris biomass |  |  |  | algae_cultivation |  |  |  |  | mechanical | Mixer mill for 1 min at 30 Hz | [13 empty] | 1 | min | [13 empty] | lipids | [10 empty] | no |  |  |  |  | not reported |  | text | high |  | Lipid extraction from C. vulgaris biomass; mechanical pretreatment using mixer mill for 1 min at 30 Hz.
p55 | 10.1016/j.algal.2023.103358 | Efficient utilization of monosaccharides from agri-food byproducts supports Chlorella vulgaris biomass production under mixotrophic conditions | 2023 |  | Chlorella vulgaris | cultivation_medium |  |  |  |  | algae_cultivation | photobioreactor | [15 empty] | 0.2 |  |  | 7 | days | [13 empty] | biomass | [17 empty] | text | high | TP medium alone (photoautotrophic) | Cultivation with 20% (v/v) BS or CPW digestate; air insufflation; 7 days; biomass yield 4-6x higher than photoautotrophic; protein and carbohydrate content affected.
p55 | 10.1016/j.algal.2023.103358 | Efficient utilization of monosaccharides from agri-food byproducts supports Chlorella vulgaris biomass production under mixotrophic conditions | 2023 |  | Chlorella vulgaris | cultivation_medium |  |  |  |  | algae_cultivation | shaking flask | [15 empty] | 0.2 |  |  | 7 | days | [13 empty] | biomass | [17 empty] | text | high | TP medium alone (photoautotrophic) | Cultivation with 20% (v/v) BS or CPW digestate; shaking flask; 7 days; biomass yield 4-6x higher than photoautotrophic; protein and carbohydrate content affected.
p55 | 10.1016/j.algal.2023.103358 | Efficient utilization of monosaccharides from agri-food byproducts supports Chlorella vulgaris biomass production under mixotrophic conditions | 2023 |  | Chlorella vulgaris | cultivation_medium | waste biomass hydrolysates |  |  |  | algae_cultivation |  |  |  |  | enzymatic | enzymatic saccharification of different agri-food byproducts |  |  |  | 5 | 7 | days | [7 empty] | 7 | days | [24 empty] | not reported |  |  |  |  | no |  | text | high | C. vulgaris grown in TP medium alone or supplemented with solutions derived from undigested biomass | pH reached 5.0 after 7 days; enzymatic hydrolysate from agri-food byproducts used as substrate
p55 | 10.1016/j.algal.2023.103358 | Efficient utilization of monosaccharides from agri-food byproducts supports Chlorella vulgaris biomass production under mixotrophic conditions | 2023 |  | Chlorella vulgaris | cultivation_medium | BG11 medium supplemented with glucose |  |  |  | algae_cultivation | [45 empty] | not reported |  |  |  |  | no |  | text | medium | C. vulgaris grown in TAP medium | Mixotrophic growth in BG11+Glc led to increased extracellular pH and higher biomass accumulation than TAP
p55 | 10.1016/j.algal.2023.103358 | Efficient utilization of monosaccharides from agri-food byproducts supports Chlorella vulgaris biomass production under mixotrophic conditions | 2023 |  | Chlorella vulgaris | cultivation_medium | CPW hydrolysate |  |  |  | algae_cultivation |  |  |  |  | enzymatic | saccharification | [39 empty] | no | [6 empty] | text | high | BS hydrolysate | CPW hydrolysate supports greater C. vulgaris biomass production than BS hydrolysate
p55 | 10.1016/j.algal.2023.103358 | Efficient utilization of monosaccharides from agri-food byproducts supports Chlorella vulgaris biomass production under mixotrophic conditions | 2023 |  | Chlorella vulgaris | cultivation_medium | OP extract |  |  |  | algae_cultivation |  |  |  |  | thermal | hot water extraction | [39 empty] | no | [6 empty] | text | high |  | OP extract obtained by hot water extraction supports C. vulgaris growth without saccharification
p55 | 10.1016/j.algal.2023.103358 | Efficient utilization of monosaccharides from agri-food byproducts supports Chlorella vulgaris biomass production under mixotrophic conditions | 2023 |  |  |  | barley straw |  |  |  | other |  |  |  |  | enzymatic | 1% (v/v) Celluclast 1.5L + 1% (v/v) Pectinex (CP), biomass content 5% w/v, incubation for 7 days | [13 empty] | 7 | days | [24 empty] | not reported |  |  |  |  | not reported |  | figure | high | none (no enzyme cocktail) | Monosaccharide release quantified for barley straw after enzymatic saccharification; values for individual sugars (μg/mg biomass DW) available in figure.
p55 | 10.1016/j.algal.2023.103358 | Efficient utilization of monosaccharides from agri-food byproducts supports Chlorella vulgaris biomass production under mixotrophic conditions | 2023 |  |  |  | citrus processing waste |  |  |  | other |  |  |  |  | enzymatic | 1% (v/v) Celluclast 1.5L + 1% (v/v) Pectinex (CP), biomass content 5% w/v, incubation for 7 days | [13 empty] | 7 | days | [24 empty] | not reported |  |  |  |  | not reported |  | figure | high | none (no enzyme cocktail) | Monosaccharide release quantified for citrus processing waste after enzymatic saccharification; values for individual sugars (μg/mg biomass DW) available in figure.
p55 | 10.1016/j.algal.2023.103358 | Efficient utilization of monosaccharides from agri-food byproducts supports Chlorella vulgaris biomass production under mixotrophic conditions | 2023 |  | Chlorella vulgaris | cultivation_medium |  |  |  |  | algae_cultivation | flask | batch | lab |  | none | [14 empty] | 7 | days | [24 empty] | no |  |  |  |  | not reported |  | figure | high | TP medium alone (black bar) | Biomass yield measured as dry weight per mL; flask setup; no air insufflation; batch cultivation; no pretreatment for control
p56 | 10.1016/j.aquaculture.2024.740835 | Emerging paradigms in sustainable shellfish aquaculture: Microalgae and biofloc technologies for wastewater treatment | 2024 |  |  | none |  |  |  |  | other | [52 empty] | table | high |  | MF membrane filter mesh size: 0.1 to 10 μm
p56 | 10.1016/j.aquaculture.2024.740835 | Emerging paradigms in sustainable shellfish aquaculture: Microalgae and biofloc technologies for wastewater treatment | 2024 |  | Nannochloropsis oculata, Thalassiosira pseudonana | cultivation_medium | shellfish aquaculture wastewater |  |  |  | algae_cultivation | [10 empty] | 84 | days | [7 empty] | 84 | days | [31 empty] | table | high |  | Microalgae density: 10–80 × 10^4 cells/mL
p56 | 10.1016/j.aquaculture.2024.740835 | Emerging paradigms in sustainable shellfish aquaculture: Microalgae and biofloc technologies for wastewater treatment | 2024 |  | Tetraselmis chuii | cultivation_medium | shellfish aquaculture wastewater |  |  |  | algae_cultivation | [10 empty] | 14 | days | [7 empty] | 14 | days | [31 empty] | table | high |  | Microalgae density: 10^3 cells/mL
p56 | 10.1016/j.aquaculture.2024.740835 | Emerging paradigms in sustainable shellfish aquaculture: Microalgae and biofloc technologies for wastewater treatment | 2024 |  | Platymonas sp. | cultivation_medium | shellfish aquaculture wastewater |  |  |  | algae_cultivation | [10 empty] | 30 | days | [7 empty] | 30 | days | [31 empty] | table | high |  | Microalgae density: 10^5 cells/mL
p56 | 10.1016/j.aquaculture.2024.740835 | Emerging paradigms in sustainable shellfish aquaculture: Microalgae and biofloc technologies for wastewater treatment | 2024 |  | Nannochloropsis oculata | cultivation_medium | shellfish aquaculture wastewater |  |  |  | algae_cultivation | [10 empty] | 20 | days | [7 empty] | 20 | days | [31 empty] | table | high |  | Microalgae density: 10^9 cells/mL
p56 | 10.1016/j.aquaculture.2024.740835 | Emerging paradigms in sustainable shellfish aquaculture: Microalgae and biofloc technologies for wastewater treatment | 2024 |  | Chlorella vulgaris, Isochrysis galbana, Thalassiosira helgolandica, Rhodomonas sphaerocarpum | cultivation_medium | shrimp wastewater |  |  |  | algae_cultivation | [10 empty] | 9 | days | [7 empty] | 9 | days | [31 empty] | table | high |  | Microalgae density: 0.5 g/L
p56 | 10.1016/j.aquaculture.2024.740835 | Emerging paradigms in sustainable shellfish aquaculture: Microalgae and biofloc technologies for wastewater treatment | 2024 |  | Chlorella vulgaris | cultivation_medium | shellfish aquaculture wastewater |  |  |  | algae_cultivation | [10 empty] | 39 | days | [7 empty] | 39 | days | [31 empty] | table | high |  | Microalgae density: 5–20 × 10^5 cells/mL
p56 | 10.1016/j.aquaculture.2024.740835 | Emerging paradigms in sustainable shellfish aquaculture: Microalgae and biofloc technologies for wastewater treatment | 2024 |  | Nannochloropsis salina | cultivation_medium | shellfish aquaculture wastewater |  |  |  | algae_cultivation | [10 empty] | 42 | days | [7 empty] | 42 | days | [31 empty] | table | high |  | Microalgae density: 30–40 × 10^6 cells/mL
p56 | 10.1016/j.aquaculture.2024.740835 | Emerging paradigms in sustainable shellfish aquaculture: Microalgae and biofloc technologies for wastewater treatment | 2024 |  | Chlorella vulgaris, Bacillus subtilis | co_culture | shellfish aquaculture wastewater |  |  |  | algae_cultivation | [10 empty] | 140 | days | [7 empty] | 140 | days | [31 empty] | table | high |  | Consortium: 2 mL Chlorella vulgaris & 1 mL Bacillus subtilis
p56 | 10.1016/j.aquaculture.2024.740835 | Emerging paradigms in sustainable shellfish aquaculture: Microalgae and biofloc technologies for wastewater treatment | 2024 |  | Phaeodactylum tricornutum, Nannochloropsis oculata, Chlorella spp. | cultivation_medium | shellfish aquaculture wastewater |  |  |  | algae_cultivation | [52 empty] | table | medium |  | Microalgae density: 2.98 × 10^3 cells/mL; duration: 5 months
p56 | 10.1016/j.aquaculture.2024.740835 | Emerging paradigms in sustainable shellfish aquaculture: Microalgae and biofloc technologies for wastewater treatment | 2024 |  | Isochrysis galbana, Chlorella pyrenoidesa, Nitzschia closterium, Platymonas helgolandica, Chaetoceros muelleri, Pyramidimonas delicatula | cultivation_medium | shellfish aquaculture wastewater |  |  |  | algae_cultivation | [10 empty] | 10 | days | [7 empty] | 10 | days | [31 empty] | table | high |  | Microalgae density: 2 × 10^3 cells/mL
p56 | 10.1016/j.aquaculture.2024.740835 | Emerging paradigms in sustainable shellfish aquaculture: Microalgae and biofloc technologies for wastewater treatment | 2024 |  |  |  | shrimp wastewater | [50 empty] | 289.1 | mg/L |  |  |  |  | text | high |  | Shrimp wastewater in Mississippi, USA; other parameters also reported
p56 | 10.1016/j.aquaculture.2024.740835 | Emerging paradigms in sustainable shellfish aquaculture: Microalgae and biofloc technologies for wastewater treatment | 2024 |  |  |  | shrimp wastewater sludge | [56 empty] | text | high |  | Shrimp wastewater sludge in South Carolina, USA; total nitrogen not explicitly reported
p56 | 10.1016/j.aquaculture.2024.740835 | Emerging paradigms in sustainable shellfish aquaculture: Microalgae and biofloc technologies for wastewater treatment | 2024 |  |  | none | effluent from oyster breeding |  |  |  | other | [52 empty] | text | medium | sand filter with pore size 25-30 μm | UF demonstrated higher efficiency in retaining Vibrio bacteria and TSS compared to sand filter control; backwash and chemical cleaning required every 12 h
p56 | 10.1016/j.aquaculture.2024.740835 | Emerging paradigms in sustainable shellfish aquaculture: Microalgae and biofloc technologies for wastewater treatment | 2024 |  |  | none | shrimp peeling process water |  |  |  | other |  |  |  |  | mechanical | pre-filtration using filters with sizes of 0.75 mm and 50 μm | [46 empty] | text | medium |  | RO unit area 44.4 m2; bacteria removal ~7 log CFU/ml; turbidity removal 3.33 log NTU
p56 | 10.1016/j.aquaculture.2024.740835 | Emerging paradigms in sustainable shellfish aquaculture: Microalgae and biofloc technologies for wastewater treatment | 2024 |  |  | none | aquaculture system water |  |  |  | other |  |  |  |  | mechanical | quartz sand diameter 1-2 mm | [46 empty] | text | medium |  | Airlift sand filter removal efficiency: 41.31% for suspended solids, 34.04% for COD; quartz sand diameter 1-2 mm
p56 | 10.1016/j.aquaculture.2024.740835 | Emerging paradigms in sustainable shellfish aquaculture: Microalgae and biofloc technologies for wastewater treatment | 2024 |  | Nannochloropsis oculata | co_culture | shellfish aquaculture wastewater |  |  |  | algae_cultivation | culture tank | [18 empty] | 84 | days | [31 empty] | text | high | Shrimp tanks without microalgae co-cultivation | Microalgae density maintained at 10-80 x 10^4 cells/mL; significant reductions in ammonia, nitrate, nitrite, phosphate, suspended particles, and pathogens; increased daytime dissolved oxygen and stable pH.
p56 | 10.1016/j.aquaculture.2024.740835 | Emerging paradigms in sustainable shellfish aquaculture: Microalgae and biofloc technologies for wastewater treatment | 2024 |  |  | co_culture |  |  |  |  | algae_cultivation | composite tanks | not reported | not reported | 10000 | [15 empty] | 90 | days | [31 empty] | text | high | natural light, no cover | Shrimp post-larvae reared in 10 m3 tanks for 90 days; salinity 15 ppt; C:N ratio regulated at 12 with molasses; four sunlight exposure treatments (control, T1, T2, T3); biofloc performance and water quality compared.
p13 | 10.22104/AET.2024.6691.1828 | Enhancing biogas production using ultrasound-assisted thermal pretreatment technology for anaerobic co-digestion of sewage sludge and microalgae substrates | 2024 |  |  | none | Animal manure (goat and pig) |  |  |  | anaerobic_digestion | [26 empty] | 157-500 | mL.gVS-1 | [24 empty] | table | high |  | Pig manure: 204-438.4 mL.gVS-1
p13 | 10.22104/AET.2024.6691.1828 | Enhancing biogas production using ultrasound-assisted thermal pretreatment technology for anaerobic co-digestion of sewage sludge and microalgae substrates | 2024 |  |  | none | Lignocellulose biomass MSW |  |  |  | anaerobic_digestion | [26 empty] | 160-212 | mL.gVS-1 | [24 empty] | table | high |  | Goat manure: 402-500 mL.gVS-1
p13 | 10.22104/AET.2024.6691.1828 | Enhancing biogas production using ultrasound-assisted thermal pretreatment technology for anaerobic co-digestion of sewage sludge and microalgae substrates | 2024 |  |  | none | Industrial waste |  |  |  | anaerobic_digestion | [26 empty] | 25-429 | mL.gVS-1 | [24 empty] | table | high |  | Barley: 25 mL.gVS-1; Pulp.paper mill sludge: 429 mL.gVS-1
p13 | 10.22104/AET.2024.6691.1828 | Enhancing biogas production using ultrasound-assisted thermal pretreatment technology for anaerobic co-digestion of sewage sludge and microalgae substrates | 2024 |  |  | none | Glycerol and MWS activated sludge and MSW |  |  |  | anaerobic_digestion | [52 empty] | table | high | no glycerol | 1% Glycerol: 115% increase in biogas production
p13 | 10.22104/AET.2024.6691.1828 | Enhancing biogas production using ultrasound-assisted thermal pretreatment technology for anaerobic co-digestion of sewage sludge and microalgae substrates | 2024 |  |  | none | Mud primitive with returned Dough Paper MWS With Cheese Curd MWS.Oil ,fat And Grace |  |  |  | anaerobic_digestion | [8 empty] | mesophilic | [43 empty] | table | medium |  | 131% increase in biogas production
p13 | 10.22104/AET.2024.6691.1828 | Enhancing biogas production using ultrasound-assisted thermal pretreatment technology for anaerobic co-digestion of sewage sludge and microalgae substrates | 2024 |  |  | none | MWS |  |  |  | anaerobic_digestion | [6 empty] | 30 | C | mesophilic | [43 empty] | table | medium |  | 30-40°C: 12.4% increase in biogas production
p13 | 10.22104/AET.2024.6691.1828 | Enhancing biogas production using ultrasound-assisted thermal pretreatment technology for anaerobic co-digestion of sewage sludge and microalgae substrates | 2024 |  |  | none | Co-digestion MSW.Activated sludge |  |  |  | anaerobic_digestion | [8 empty] | mesophilic | 7.1 | [42 empty] | table | high |  | 35% increase in biogas production
p13 | 10.22104/AET.2024.6691.1828 | Enhancing biogas production using ultrasound-assisted thermal pretreatment technology for anaerobic co-digestion of sewage sludge and microalgae substrates | 2024 |  |  | none | MWS |  |  |  | anaerobic_digestion | [25 empty] | 24 | [26 empty] | table | high | pH < 7 | pH: 5-7; 24% increase in methane content at pH=7
p13 | 10.22104/AET.2024.6691.1828 | Enhancing biogas production using ultrasound-assisted thermal pretreatment technology for anaerobic co-digestion of sewage sludge and microalgae substrates | 2024 |  |  | none | Concentrated sewage sludge |  |  |  | anaerobic_digestion | [25 empty] | 1.7 | [26 empty] | table | high |  | TS: 2.61-37.86%
p13 | 10.22104/AET.2024.6691.1828 | Enhancing biogas production using ultrasound-assisted thermal pretreatment technology for anaerobic co-digestion of sewage sludge and microalgae substrates | 2024 |  |  | none | Digested sludge |  |  |  | anaerobic_digestion | [25 empty] | 62 | [26 empty] | table | high |  | TS: 2-10%; 62% increase in biogas production at TS 8%
p13 | 10.22104/AET.2024.6691.1828 | Enhancing biogas production using ultrasound-assisted thermal pretreatment technology for anaerobic co-digestion of sewage sludge and microalgae substrates | 2024 |  |  | none | MWS combined with fruit waste and cheese whey |  |  |  | anaerobic_digestion | [25 empty] | 31 | [26 empty] | table | high |  | C.N≈2-16.33; 31% increase in biogas production at C.N:16.33
p13 | 10.22104/AET.2024.6691.1828 | Enhancing biogas production using ultrasound-assisted thermal pretreatment technology for anaerobic co-digestion of sewage sludge and microalgae substrates | 2024 |  |  | none | Sewage Sludge |  |  |  | anaerobic_digestion | [10 empty] | 15 | day | [13 empty] | 50 | [26 empty] | table | high |  | Retention time: 15-25 day; 50% increase in biogas production
p13 | 10.22104/AET.2024.6691.1828 | Enhancing biogas production using ultrasound-assisted thermal pretreatment technology for anaerobic co-digestion of sewage sludge and microalgae substrates | 2024 |  |  | none | Cow manure Pig manure Chicken manure MWS |  |  |  | anaerobic_digestion | [25 empty] | 59 | [26 empty] | table | high |  | Size particles: 25-500 μm; 59% increase in biogas production
p13 | 10.22104/AET.2024.6691.1828 | Enhancing biogas production using ultrasound-assisted thermal pretreatment technology for anaerobic co-digestion of sewage sludge and microalgae substrates | 2024 |  | Synechocystis sp. | feedstock | sewage sludge | microalgae biomass |  |  | algae_AD_integrated |  |  |  |  | ultrasound | Time: 3 min | [39 empty] | not reported |  |  |  |  | not reported |  | table | high | No pretreatment | Ultrasound pretreatment applied to sludge; RSM factor level -1
p13 | 10.22104/AET.2024.6691.1828 | Enhancing biogas production using ultrasound-assisted thermal pretreatment technology for anaerobic co-digestion of sewage sludge and microalgae substrates | 2024 |  | Synechocystis sp. | feedstock | sewage sludge | microalgae biomass |  |  | algae_AD_integrated |  |  |  |  | thermal | Temperature: 70°C | 70 | C | [37 empty] | not reported |  |  |  |  | not reported |  | table | high | No pretreatment | Thermal pretreatment applied to microalgae; RSM factor level -1
p13 | 10.22104/AET.2024.6691.1828 | Enhancing biogas production using ultrasound-assisted thermal pretreatment technology for anaerobic co-digestion of sewage sludge and microalgae substrates | 2024 |  | Synechocystis sp. | feedstock | sewage sludge | microalgae biomass |  |  | algae_AD_integrated |  |  |  |  | thermal | Temperature: 90°C | 90 | C | [37 empty] | not reported |  |  |  |  | not reported |  | table | high | No pretreatment | Thermal pretreatment applied to microalgae; RSM factor level 0
p13 | 10.22104/AET.2024.6691.1828 | Enhancing biogas production using ultrasound-assisted thermal pretreatment technology for anaerobic co-digestion of sewage sludge and microalgae substrates | 2024 |  | Synechocystis sp. | feedstock | sewage sludge | microalgae biomass |  |  | algae_AD_integrated |  |  |  |  | thermal | Temperature: 110°C | 110 | C | [37 empty] | not reported |  |  |  |  | not reported |  | table | high | No pretreatment | Thermal pretreatment applied to microalgae; RSM factor level +1
p13 | 10.22104/AET.2024.6691.1828 | Enhancing biogas production using ultrasound-assisted thermal pretreatment technology for anaerobic co-digestion of sewage sludge and microalgae substrates | 2024 |  |  | feedstock | sewage sludge | microalgae |  |  | anaerobic_digestion |  |  |  |  | combination | Ultrasound pretreatment: 0.51 min; Thermal pretreatment: 90°C |  |  |  |  | 15 | days | [7 empty] | 15 | days | [5 empty] | 373 | NmL | [17 empty] | not reported | [6 empty] | table | high | Control biogas yield reported as 120 NmL in context | Run 1; biogas yield after 0.51 min US and 90°C thermal pretreatment
p13 | 10.22104/AET.2024.6691.1828 | Enhancing biogas production using ultrasound-assisted thermal pretreatment technology for anaerobic co-digestion of sewage sludge and microalgae substrates | 2024 |  |  | none | Concentrated sludge |  |  |  | anaerobic_digestion |  |  |  |  | ultrasound | 400 W, 25 kHz | [39 empty] | not reported |  |  |  |  | not reported |  | table | high | untreated concentrated sludge | TS 16.2–17.2 g/l; biogas yield increase 40–480% (range); 'This study'
p13 | 10.22104/AET.2024.6691.1828 | Enhancing biogas production using ultrasound-assisted thermal pretreatment technology for anaerobic co-digestion of sewage sludge and microalgae substrates | 2024 |  |  | none | Activated sludge |  |  |  | anaerobic_digestion |  |  |  |  | ultrasound | 21 KJ/g TS, 20 kHz | [19 empty] | 40 | [19 empty] | not reported |  |  |  |  | not reported |  | table | high | untreated activated sludge | TS 16.2–17.2 g/l; methane yield increase 40%; [66]
p13 | 10.22104/AET.2024.6691.1828 | Enhancing biogas production using ultrasound-assisted thermal pretreatment technology for anaerobic co-digestion of sewage sludge and microalgae substrates | 2024 |  | Synechocystis sp. | feedstock | microalgae biomass | mixed municipal and industrial sewage sludge |  |  | anaerobic_digestion |  |  |  |  | combination | microalgae: thermal pretreatment at 70, 90, and 110°C; sewage sludge: ultrasound at 25 kHz, 400 W for 3, 9, and 15 min | [39 empty] | not reported |  |  |  |  | not reported |  | abstract | high | untreated samples | Pretreatment conditions reported for both substrates; biogas yield improvement range (1.4 to 5.6-fold) reported.
p13 | 10.22104/AET.2024.6691.1828 | Enhancing biogas production using ultrasound-assisted thermal pretreatment technology for anaerobic co-digestion of sewage sludge and microalgae substrates | 2024 |  |  | none | agricultural waste |  |  |  | anaerobic_digestion | [52 empty] | text | high |  | Agricultural waste reported as AD substrate.
p13 | 10.22104/AET.2024.6691.1828 | Enhancing biogas production using ultrasound-assisted thermal pretreatment technology for anaerobic co-digestion of sewage sludge and microalgae substrates | 2024 |  |  | none | municipal solid waste |  |  |  | anaerobic_digestion | [52 empty] | text | high |  | Municipal solid waste reported as AD substrate.
p13 | 10.22104/AET.2024.6691.1828 | Enhancing biogas production using ultrasound-assisted thermal pretreatment technology for anaerobic co-digestion of sewage sludge and microalgae substrates | 2024 |  |  | none | industrial waste |  |  |  | anaerobic_digestion | [52 empty] | text | high |  | Industrial waste reported as AD substrate.
p13 | 10.22104/AET.2024.6691.1828 | Enhancing biogas production using ultrasound-assisted thermal pretreatment technology for anaerobic co-digestion of sewage sludge and microalgae substrates | 2024 |  |  | none | consortium substrate |  |  |  | anaerobic_digestion | [52 empty] | text | high |  | Consortium substrate combining various organic sources for AD.
p13 | 10.22104/AET.2024.6691.1828 | Enhancing biogas production using ultrasound-assisted thermal pretreatment technology for anaerobic co-digestion of sewage sludge and microalgae substrates | 2024 |  |  | none |  |  |  |  | anaerobic_digestion |  |  |  |  | mechanical | [47 empty] | text | high |  | Mechanical pretreatment reported for AD substrates.
p13 | 10.22104/AET.2024.6691.1828 | Enhancing biogas production using ultrasound-assisted thermal pretreatment technology for anaerobic co-digestion of sewage sludge and microalgae substrates | 2024 |  | Synechocystis sp. PCC 6803 | feedstock | mixed municipal and industrial sewage sludge | microalgae biomass | municipal WWTP |  | anaerobic_digestion |  |  |  |  | combination | ultrasonic-assisted thermal pretreatment; ultrasonic device UP 400 S (400 W, 24 kHz); frequency 25 kHz; amplitude 70%; ultrasonic intensity 25 W/cm2; pretreatment time determined by specific energy (Eq. 1) |  |  |  | 7.1 | [35 empty] | not reported |  |  |  |  | not reported |  | text | high |  | Pretreatment is simultaneous thermal for microalgae and ultrasonic for sludge; substrate ratio is 37:63 (v.v) sludge:microalgae; microalgae acclimated to wastewater; solids content and VSS values reported for sludge.
p13 | 10.22104/AET.2024.6691.1828 | Enhancing biogas production using ultrasound-assisted thermal pretreatment technology for anaerobic co-digestion of sewage sludge and microalgae substrates | 2024 |  | Synechocystis sp. | feedstock | cultivated Synechocystis sp. | sewage sludge |  |  | anaerobic_digestion | batch | batch | lab | 0.05 | combination | US pretreatment time (3, 9, 15 min) for sludge; thermal pretreatment temperature (70, 90, 110 C) for microalgae | 38 | C | mesophilic |  | 15 | days | [6 empty] | not reported | 15 | days | [5 empty] | 167 | mL | [9 empty] | not reported |  |  | not reported |  |  |  |  | not reported |  |  |  |  | not reported |  | text | high | no pretreatment | Biogas yield for lowest reported pretreatment condition; cumulative biogas yield range 167-704 mL
p13 | 10.22104/AET.2024.6691.1828 | Enhancing biogas production using ultrasound-assisted thermal pretreatment technology for anaerobic co-digestion of sewage sludge and microalgae substrates | 2024 |  | Arthrospira maxima | feedstock | Arthrospira maxima |  |  |  | anaerobic_digestion |  |  |  |  | thermal | various temperatures and times | [19 empty] | 12 | [19 empty] | not reported |  |  |  |  | not reported |  | text | medium | untreated Arthrospira maxima | Biogas production increase range 12-72% for thermal pretreatment; lowest value extracted for this row.
p13 | 10.22104/AET.2024.6691.1828 | Enhancing biogas production using ultrasound-assisted thermal pretreatment technology for anaerobic co-digestion of sewage sludge and microalgae substrates | 2024 |  | Chlorella sorokiniana | feedstock | Chlorella sorokiniana |  |  |  | anaerobic_digestion |  |  |  |  | thermal | various temperatures and times | [19 empty] | 12 | [19 empty] | not reported |  |  |  |  | not reported |  | text | medium | untreated Chlorella sorokiniana | Biogas production increase range 12-72% for thermal pretreatment; lowest value extracted for this row.
p13 | 10.22104/AET.2024.6691.1828 | Enhancing biogas production using ultrasound-assisted thermal pretreatment technology for anaerobic co-digestion of sewage sludge and microalgae substrates | 2024 |  | Nannochloropsis salina | feedstock | Nannochloropsis salina |  |  |  | anaerobic_digestion |  |  |  |  | thermal | various temperatures and times | [19 empty] | 12 | [19 empty] | not reported |  |  |  |  | not reported |  | text | medium | untreated Nannochloropsis salina | Biogas production increase range 12-72% for thermal pretreatment; lowest value extracted for this row.
p13 | 10.22104/AET.2024.6691.1828 | Enhancing biogas production using ultrasound-assisted thermal pretreatment technology for anaerobic co-digestion of sewage sludge and microalgae substrates | 2024 |  | Acutodesmus obliquus | feedstock | Acutodesmus obliquus |  |  |  | anaerobic_digestion |  |  |  |  | thermal | various temperatures and times | [19 empty] | 12 | [19 empty] | not reported |  |  |  |  | not reported |  | text | medium | untreated Acutodesmus obliquus | Biogas production increase range 12-72% for thermal pretreatment; lowest value extracted for this row.
p13 | 10.22104/AET.2024.6691.1828 | Enhancing biogas production using ultrasound-assisted thermal pretreatment technology for anaerobic co-digestion of sewage sludge and microalgae substrates | 2024 |  |  | feedstock | microalgae biomass | mixed municipal and industrial sewage sludge |  |  | anaerobic_digestion |  |  |  |  | combination | thermal pretreatment at 70°C and ultrasonic (US) for 3 minutes |  |  |  |  | 14 | days | [7 empty] | 14 | days | [5 empty] | 397.14 | mL | [24 empty] | text | high |  | Biogas yield is total yield over 14 days; pretreatment is combination of thermal (70°C) and ultrasonic (3 min).
p13 | 10.22104/AET.2024.6691.1828 | Enhancing biogas production using ultrasound-assisted thermal pretreatment technology for anaerobic co-digestion of sewage sludge and microalgae substrates | 2024 |  |  | feedstock | sewage sludge and microalgae |  |  |  | anaerobic_digestion |  |  |  |  | ultrasound | 17/5 min | [20 empty] | 400 | mL | [17 empty] | not reported |  |  |  |  | not reported |  | figure | medium | no ultrasound pretreatment | Biogas yield visually estimated from bar height; exact value not labeled.
p13 | 10.22104/AET.2024.6691.1828 | Enhancing biogas production using ultrasound-assisted thermal pretreatment technology for anaerobic co-digestion of sewage sludge and microalgae substrates | 2024 |  |  | feedstock | microalgae | sewage sludge |  |  | anaerobic_digestion |  |  |  |  | thermal | 62°C | [20 empty] | 200 | mL | [17 empty] | not reported | [6 empty] | figure | medium |  | Biogas yield visually estimated from bar chart; exact value may vary.
p13 | 10.22104/AET.2024.6691.1828 | Enhancing biogas production using ultrasound-assisted thermal pretreatment technology for anaerobic co-digestion of sewage sludge and microalgae substrates | 2024 | [7 empty] | anaerobic_digestion |  |  |  |  | thermal | 70°C and 3 min of ultrasound | 70 | C | [11 empty] | 14 | days | [5 empty] | 397.14 | mL | [17 empty] | not reported |  |  |  |  | not reported |  | figure | high |  | Biogas yield reported for thermal pretreatment at 70°C and 3 min ultrasound; experiment duration 2 weeks (14 days); unit as stated in text.
p13 | 10.22104/AET.2024.6691.1828 | Enhancing biogas production using ultrasound-assisted thermal pretreatment technology for anaerobic co-digestion of sewage sludge and microalgae substrates | 2024 | [7 empty] | anaerobic_digestion |  |  |  |  | combination | ultrasonic-assisted thermal pretreatment; 110 °C for 1 hour | 110 | C | [11 empty] | 1 | hours | [24 empty] | not reported |  |  |  |  | not reported |  | figure | medium |  | Optimal desirability achieved at 110 °C for 1 hour; ultrasonic-assisted thermal pretreatment; desirability metric aggregates multiple objectives.
p13 | 10.22104/AET.2024.6691.1828 | Enhancing biogas production using ultrasound-assisted thermal pretreatment technology for anaerobic co-digestion of sewage sludge and microalgae substrates | 2024 |  |  | feedstock | stress-adapted microalgae | sewage sludge |  |  | anaerobic_digestion |  |  |  |  | thermal | temperature 70.00 °C, time 3.00 units (likely hours or minutes, not specified) | 70 | C | [18 empty] | 397.138 | [18 empty] | not reported |  |  |  |  | not reported |  | figure | medium |  | Biogas yield unit not specified; pretreatment time unit ambiguous (likely hours or minutes); desirability metric reported as 0.832.
p57 | 10.3390/reactions5040059 | Enhancing Sustainable Energy Through Cutting-Edge Waste Biorefinery Technologies | 2024 |  |  | none | agro-waste |  |  |  | other |  |  |  |  | combination | Steam Explosion, Dilute Acid Hydrolysis | [31 empty] | production_cost | 50 | USD/ton |  | 10 tons agro-waste |  |  |  | not reported |  |  |  |  | not reported |  | table | high |  | Pretreatment yields 8 tons solid biomass, 2 tons liquid fractions from 10 tons agro-waste; revenue estimated USD 50-100/ton
p57 | 10.3390/reactions5040059 | Enhancing Sustainable Energy Through Cutting-Edge Waste Biorefinery Technologies | 2024 |  |  | none | pre-treated biomass |  |  |  | other |  |  |  |  | enzymatic | [29 empty] | sugars | 6.5 | tons | production_cost | 200 | USD/ton |  | 8 tons pre-treated biomass |  |  |  | not reported |  |  |  |  | not reported |  | table | high |  | Enzymatic hydrolysis yields 6.5 tons sugars, 1.5 tons residual biomass from 8 tons pre-treated biomass; sugars revenue USD 200-300/ton
p57 | 10.3390/reactions5040059 | Enhancing Sustainable Energy Through Cutting-Edge Waste Biorefinery Technologies | 2024 |  |  | none | sugars |  |  |  | fermentation | [34 empty] | bioethanol | 3.5 | tons | production_cost | 218 | USD/metric ton |  | 6.5 tons sugars |  |  |  | not reported |  |  |  |  | not reported |  | table | high |  | Fermentation yields 3.5 tons bioethanol, 1.5 tons CO2 from 6.5 tons sugars; bioethanol price USD 500-700/ton, MSP USD 218/metric ton
p57 | 10.3390/reactions5040059 | Enhancing Sustainable Energy Through Cutting-Edge Waste Biorefinery Technologies | 2024 |  |  | none | residual biomass |  |  |  | anaerobic_digestion | [21 empty] | 0.8 | tons |  |  |  | 1.2 | tons | [6 empty] | digestate | 0.3 | tons | production_cost | 300 | USD/ton |  | 1.5 tons residual biomass |  |  |  | not reported |  |  |  |  | not reported |  | table | high |  | AD yields 1.2 tons biogas (0.8 tons methane, 0.4 tons CO2), 0.3 tons digestate from 1.5 tons residual biomass; methane revenue USD 300-400/ton, digestate USD 50-100/ton
p57 | 10.3390/reactions5040059 | Enhancing Sustainable Energy Through Cutting-Edge Waste Biorefinery Technologies | 2024 |  |  | none | digestate |  |  |  | other |  |  |  |  | thermal | pyrolysis | [28 empty] | biochar | 0.2 | tons | production_cost | 500 | USD/ton |  | 0.3 tons digestate |  |  |  | not reported |  |  |  |  | not reported |  | table | high |  | Pyrolysis yields 0.2 tons biochar, 0.1 tons bio-oil from 0.3 tons digestate; biochar revenue USD 500-800/ton, bio-oil USD 300-500/ton
p57 | 10.3390/reactions5040059 | Enhancing Sustainable Energy Through Cutting-Edge Waste Biorefinery Technologies | 2024 |  |  | none | lignin-rich biomass |  |  |  | other | [34 empty] | lignin-based products | 2 | tons | production_cost | 1000 | USD/ton |  | 2.5 tons lignin-rich biomass |  |  |  | not reported |  |  |  |  | not reported |  | table | high |  | Lignin valorization yields 2 tons lignin-based products from 2.5 tons lignin-rich biomass; revenue USD 1000-2000/ton
p57 | 10.3390/reactions5040059 | Enhancing Sustainable Energy Through Cutting-Edge Waste Biorefinery Technologies | 2024 |  |  | none | Sugar beet |  |  |  | fermentation |  | continuous | not reported |  | enzymatic | [29 empty] | biofuel | 350 | L/ton | [8 empty] | not reported |  |  |  |  | not reported |  | table | high |  | Yield range 350–400 L/ton; lowest value reported.
p57 | 10.3390/reactions5040059 | Enhancing Sustainable Energy Through Cutting-Edge Waste Biorefinery Technologies | 2024 |  |  | none | Rice husk |  |  |  | fermentation |  | not reported | not reported |  | enzymatic | [29 empty] | biofuel | 200 | L/ton | [8 empty] | not reported |  |  |  |  | not reported |  | table | high |  | Yield range 200–250 L/ton; lowest value reported.
p57 | 10.3390/reactions5040059 | Enhancing Sustainable Energy Through Cutting-Edge Waste Biorefinery Technologies | 2024 |  |  | none | Wood apple |  |  |  | fermentation |  | not reported | not reported | [31 empty] | biofuel | 150 | L/ton | [8 empty] | not reported |  |  |  |  | not reported |  | table | high |  | Yield range 150–200 L/ton; lowest value reported.
p57 | 10.3390/reactions5040059 | Enhancing Sustainable Energy Through Cutting-Edge Waste Biorefinery Technologies | 2024 |  |  | none | Municipal solid waste |  |  |  | other |  | continuous | not reported |  | steam reforming | [29 empty] | hydrogen | 0.569 | kg/capita/day | [8 empty] | not reported |  |  |  |  | not reported |  | table | high
p57 | 10.3390/reactions5040059 | Enhancing Sustainable Energy Through Cutting-Edge Waste Biorefinery Technologies | 2024 |  |  | none | Organic fraction of municipal solid waste |  |  |  | fermentation |  | continuous | not reported |  | chemical | 5% formic acid pretreatment | [28 empty] | hydrogen | 31.6 | mL/gVS | [8 empty] | not reported |  |  |  |  | not reported |  | table | high |  | Yield with 5% formic acid pretreatment.
p57 | 10.3390/reactions5040059 | Enhancing Sustainable Energy Through Cutting-Edge Waste Biorefinery Technologies | 2024 |  |  | none | Pure cheese whey (CWP) |  |  |  | anaerobic_digestion |  | continuous | not reported | [18 empty] | 358 | mL CH4/g VSadd | 358 | [10 empty] | biochar | 2 | g biochar/gVS | [8 empty] | not reported |  |  |  |  | not reported |  | table | high |  | Methane yield and biochar yield both reported for same substrate.
p57 | 10.3390/reactions5040059 | Enhancing Sustainable Energy Through Cutting-Edge Waste Biorefinery Technologies | 2024 |  |  | none | Rice straw |  |  |  | anaerobic_digestion |  | continuous | not reported | [31 empty] | hydrogen | [10 empty] | not reported |  |  |  |  | not reported |  | table | medium |  | H2 yield reported as 74–94 times baseline; absolute value not stated.
p57 | 10.3390/reactions5040059 | Enhancing Sustainable Energy Through Cutting-Edge Waste Biorefinery Technologies | 2024 |  |  | none | Jackfruit peels and seeds waste |  |  |  | other |  | batch | not reported | [31 empty] | bioenergy | 16.5 | MJ/kg | [8 empty] | not reported |  |  |  |  | not reported |  | table | high |  | High heating value (~16.5 MJ/kg) with low emissions.
p57 | 10.3390/reactions5040059 | Enhancing Sustainable Energy Through Cutting-Edge Waste Biorefinery Technologies | 2024 |  |  | none | grape marc (GM) |  |  |  | other |  | batch | not reported | [42 empty] | not reported |  |  |  |  | not reported |  | table | high |  | GCV: 19.3 MJ/kg, ash: 5.74 wt.%, CaO: 75.5%, MgO: 6.8%; batch or continuous depending on process size
p57 | 10.3390/reactions5040059 | Enhancing Sustainable Energy Through Cutting-Edge Waste Biorefinery Technologies | 2024 |  |  | none | forestry waste residues (breadfruit tree, Macaranga spp., Acacia mangium, fig tree leaves) |  |  |  | other |  | continuous | not reported | [42 empty] | not reported |  |  |  |  | not reported |  | table | high |  | Bio-oils and bio-gasses produced; FGL used for biochar production; continuous depending on feedstock and biomass type
p57 | 10.3390/reactions5040059 | Enhancing Sustainable Energy Through Cutting-Edge Waste Biorefinery Technologies | 2024 |  |  | none | paddy waste (rice straw) |  |  |  | other |  | continuous | not reported |  | chemical | alkaline pretreatment | [28 empty] | bioethanol | [9 empty] | 0.529 | not reported |  |  |  |  | not reported |  | table | high | current process (energy efficiency 0.449) | 79% pure lignin, 96% silica, and nutrients produced; part of zero-waste biorefinery model
p57 | 10.3390/reactions5040059 | Enhancing Sustainable Energy Through Cutting-Edge Waste Biorefinery Technologies | 2024 |  |  | none | rice oil |  |  |  | other |  | continuous | not reported | [31 empty] | biodiesel | [10 empty] | not reported |  |  |  |  | not reported |  | table | high |  | Vegetable oil from grain bran used as catalyst; continuous, large scale for biodiesel production
p57 | 10.3390/reactions5040059 | Enhancing Sustainable Energy Through Cutting-Edge Waste Biorefinery Technologies | 2024 |  |  | none | pine needle forest biomass |  |  |  | anaerobic_digestion |  | continuous | not reported | [22 empty] | 21.4 | [8 empty] | methane | [10 empty] | not reported |  |  |  |  | not reported |  | table | high | untreated biomass | Methane production increased by 21.4% with pretreatment compared to untreated biomass
p57 | 10.3390/reactions5040059 | Enhancing Sustainable Energy Through Cutting-Edge Waste Biorefinery Technologies | 2024 |  |  | none | lime fruit waste |  |  |  | anaerobic_digestion |  | continuous | not reported | [22 empty] | 40 | 93.2 | mL/g VS | [6 empty] | biogas | [10 empty] | not reported |  |  |  |  | not reported |  | table | high | untreated waste | Biogas production increased by 40% in pretreated waste
p57 | 10.3390/reactions5040059 | Enhancing Sustainable Energy Through Cutting-Edge Waste Biorefinery Technologies | 2024 |  |  | none | acai seeds |  |  |  | anaerobic_digestion |  | continuous | not reported | [18 empty] | 156.65 | mL/g TS | [11 empty] | methane | [10 empty] | not reported |  |  |  |  | not reported |  | table | high
p57 | 10.3390/reactions5040059 | Enhancing Sustainable Energy Through Cutting-Edge Waste Biorefinery Technologies | 2024 |  |  | none | hemp, watermelon, and sugarcane wastes |  |  |  | fermentation |  | batch | not reported |  |  |  | 35 | C |  | 4.5 | [24 empty] | bioethanol | [10 empty] | not reported |  |  |  |  | not reported |  | table | high |  | Optimum values: pH 4.5, 35°C
p57 | 10.3390/reactions5040059 | Enhancing Sustainable Energy Through Cutting-Edge Waste Biorefinery Technologies | 2024 |  |  | feedstock | marine macroalgae waste |  |  |  | fermentation |  | batch | not reported |  | thermal | thermal acid hydrolysis | [28 empty] | bioethanol | 2.4 | g/L | [8 empty] | not reported |  |  |  |  | not reported |  | table | high |  | Enhanced bioethanol production
p57 | 10.3390/reactions5040059 | Enhancing Sustainable Energy Through Cutting-Edge Waste Biorefinery Technologies | 2024 |  |  | none | industrial processing residues of tomatoes, fennel, potato, and carrot |  |  |  | fermentation |  | batch | not reported | [31 empty] | hydrogen | [10 empty] | not reported |  |  |  |  | not reported |  | table | high |  | Significantly higher biohydrogen produced; Thermoanaerobacterium thermostercoris used
p57 | 10.3390/reactions5040059 | Enhancing Sustainable Energy Through Cutting-Edge Waste Biorefinery Technologies | 2024 |  |  | none | waste oils (palm, olive, linseed, sea buckthorn, cottonseed oils) |  |  |  | other |  | continuous | not reported |  | hydrolysis | [29 empty] | biofuel | [10 empty] | not reported |  |  |  |  | not reported |  | table | high |  | High quality biofuels produced; continuous, suitable for biofuel production
p57 | 10.3390/reactions5040059 | Enhancing Sustainable Energy Through Cutting-Edge Waste Biorefinery Technologies | 2024 |  |  | none | Amalfi-coast waste lemon-seed oil |  |  |  | other |  | continuous | not reported |  |  | electrocatalytic | [28 empty] | biodiesel | 98.2 | % of total reaction production | [8 empty] | not reported |  |  |  |  | not reported |  | table | high |  | Continuous, high-input waste oil
p57 | 10.3390/reactions5040059 | Enhancing Sustainable Energy Through Cutting-Edge Waste Biorefinery Technologies | 2024 |  |  | none | Used cooking oil |  |  |  | other |  | continuous | [32 empty] | biodiesel | 98.58 | % of biodiesel production among the total reaction production | [15 empty] | table | high |  | Continuous operation; high-input waste oil feedstock; electrocatalytic conversion.
p57 | 10.3390/reactions5040059 | Enhancing Sustainable Energy Through Cutting-Edge Waste Biorefinery Technologies | 2024 |  |  | none | Soybean oil |  |  |  | other |  | continuous | [32 empty] | biodiesel | 98.03 | % of biodiesel production among the total reaction production | [15 empty] | table | high |  | Continuous operation; large scale for biodiesel production; electrocatalytic conversion.
p57 | 10.3390/reactions5040059 | Enhancing Sustainable Energy Through Cutting-Edge Waste Biorefinery Technologies | 2024 |  | Anabaena sp. | feedstock | microalgae biomass |  |  |  | anaerobic_digestion | [6 empty] | 36.85 | C | mesophilic | [36 empty] | not reported |  |  |  |  | not reported |  | text | medium | cow manure | Three microalgae concentrations (25%, 50%, 75% v/v) used; biogas measured daily; seed germination assay performed with digestate from 50% Anabaena sp. condition.
p57 | 10.3390/reactions5040059 | Enhancing Sustainable Energy Through Cutting-Edge Waste Biorefinery Technologies | 2024 |  |  | none |  |  |  |  | thermal | [6 empty] | 400 | C | [26 empty] | bio-oil | [10 empty] | not reported |  |  |  |  | not reported |  | text | medium |  | Pyrolysis temperature range starts at 400°C; bio-oil produced.
p57 | 10.3390/reactions5040059 | Enhancing Sustainable Energy Through Cutting-Edge Waste Biorefinery Technologies | 2024 |  |  | none |  |  |  |  | thermal | [6 empty] | 700 | C | [26 empty] | bio-oil | [10 empty] | not reported |  |  |  |  | not reported |  | text | medium |  | Pyrolysis temperature range ends at 700°C; bio-oil produced.
p57 | 10.3390/reactions5040059 | Enhancing Sustainable Energy Through Cutting-Edge Waste Biorefinery Technologies | 2024 |  |  |  | furfural (FFR) |  |  |  | bioelectrochemical | [34 empty] | furfuryl alcohol (FFA) | [10 empty] | not reported |  |  |  |  | not reported |  | text | high | bare Cu electrode | Cu catalyst: 90% FFR conversion, 80% FFA selectivity, 72% Faradaic efficiency (Belgsir et al. [81])
p57 | 10.3390/reactions5040059 | Enhancing Sustainable Energy Through Cutting-Edge Waste Biorefinery Technologies | 2024 | [7 empty] | other | [52 empty] | text | high |  | Cu5Ce95Ox at -1.2 V vs RHE: current density 230 mA/cm2, Faradaic efficiency for CH4 >60%. No AD or algae process.
p57 | 10.3390/reactions5040059 | Enhancing Sustainable Energy Through Cutting-Edge Waste Biorefinery Technologies | 2024 |  |  | none | wastewater screenings |  |  |  | hydrothermal |  |  |  |  | enzymatic | enzyme mixtures synthesized via Irpex lacteus (IL) | [28 empty] | sugars | 31.2 | mg/g dried screenings | [8 empty] | no |  |  |  |  | no |  | text | high | commercial enzyme formulation | Enzyme mixtures synthesized via Irpex lacteus (IL); sugar yield reported.
p57 | 10.3390/reactions5040059 | Enhancing Sustainable Energy Through Cutting-Edge Waste Biorefinery Technologies | 2024 |  |  |  | municipal solid waste | agricultural residues |  |  | fermentation | [34 empty] | bioethanol | 7170000000000 | L/year | production_cost | 465000000000 | USD | [5 empty] | not reported |  |  |  |  | not reported |  | text | high |  | Annual bioethanol yield from integrated fermentation and MFC system using MSW and AR; economic value reported as USD 465 billion.
p57 | 10.3390/reactions5040059 | Enhancing Sustainable Energy Through Cutting-Edge Waste Biorefinery Technologies | 2024 |  |  |  | municipal solid waste | agricultural residues |  |  | bioelectrochemical | MFC | [33 empty] | bioelectricity | 0.000612 | MW/m2 | [8 empty] | not reported |  |  |  |  | not reported |  | text | high |  | Bioelectricity yield from integrated fermentation and MFC system using MSW and AR.
p14 | 10.1101/2025.10.06.680780 | Enhancing Volatile Fatty Acid Accumulation in Seaweed-Arrested Anaerobic Digestion via a Two-Tier Framework of Engineering Diagnostics and Microbial Surveillance | 2025 |  |  | feedstock | brown seaweed |  |  |  | anaerobic_digestion | batch | batch | lab | 2 | [15 empty] | 70 | days |  |  |  |  | -96 |  |  | 14.5 | g/L | [7 empty] | capital_expenditure | -20 | % | [5 empty] | not reported |  |  |  |  | yes |  | abstract | high | conventional AD without seaweed-arrested operation | Methane suppressed by 96%; biogas yield suppressed; VFA yield peaked at 14.5 g/L; capital expenditure reduced by ~20% compared to conventional AD
p14 | 10.1101/2025.10.06.680780 | Enhancing Volatile Fatty Acid Accumulation in Seaweed-Arrested Anaerobic Digestion via a Two-Tier Framework of Engineering Diagnostics and Microbial Surveillance | 2025 |  |  | feedstock | brown seaweed |  |  |  | anaerobic_digestion | batch | batch | lab | 2 | [15 empty] | 70 | days |  |  |  |  | -99 |  |  | 14.5 | g COD/L | [15 empty] | not reported |  |  |  |  | yes |  | environmental synopsis | high | conventional AD without seaweed-arrested operation | Methane cut by 99%; VFA yield 14.5 g COD/L; 550% of carbon diverted to VFAs
p14 | 10.1101/2025.10.06.680780 | Enhancing Volatile Fatty Acid Accumulation in Seaweed-Arrested Anaerobic Digestion via a Two-Tier Framework of Engineering Diagnostics and Microbial Surveillance | 2025 |  |  | feedstock | brown seaweed |  |  |  | anaerobic_digestion | batch | batch | lab | 2 | [15 empty] | 70 | days | [7 empty] | 16.13 | g COD/L |  |  |  | 41.8 | [11 empty] | not reported |  |  |  |  | yes |  | abstract | high | SW-AAD without feedback control | Feedback control simulation increased cumulative VFA yield from 11.38 to 16.13 g COD/L (+41.8%)
p14 | 10.1101/2025.10.06.680780 | Enhancing Volatile Fatty Acid Accumulation in Seaweed-Arrested Anaerobic Digestion via a Two-Tier Framework of Engineering Diagnostics and Microbial Surveillance | 2025 |  | Saccharina latissima | feedstock | brown seaweed slurry |  | Greater Lawrence Sanitary District Wastewater Treatment Plant digestate |  | anaerobic_digestion | BIOFLO 110 Fermentor | fed_batch | lab | 2 | none |  | 35 | C | mesophilic | [10 empty] | 70 | days | [24 empty] | not reported |  |  |  |  | not reported |  | text | high | Conventional AD simulation and full-scale continuous AD/AAD systems with defined HRT | Fed-batch operation; seaweed slurry added on Days 8, 15, 22; no defined HRT; digestate from municipal WWTP; temperature and reactor details clearly stated.
p14 | 10.1101/2025.10.06.680780 | Enhancing Volatile Fatty Acid Accumulation in Seaweed-Arrested Anaerobic Digestion via a Two-Tier Framework of Engineering Diagnostics and Microbial Surveillance | 2025 |  | brown seaweed | feedstock | brown seaweed slurry |  |  |  | anaerobic_digestion | [9 empty] | 7.78 | [9 empty] | 7 | days | [29 empty] | no |  | text | high | conventional AD phase (Days 0–7) | Initial phase before seaweed addition; pH range 7.78-7.83
p14 | 10.1101/2025.10.06.680780 | Enhancing Volatile Fatty Acid Accumulation in Seaweed-Arrested Anaerobic Digestion via a Two-Tier Framework of Engineering Diagnostics and Microbial Surveillance | 2025 |  | brown seaweed | feedstock | brown seaweed |  |  |  | anaerobic_digestion | [9 empty] | 5.7 | [9 empty] | 40 | days | [7 empty] | 14526 | mg COD/L | [15 empty] | not reported |  |  | 450 | mg/L | yes |  | text | high | AD prior to seaweed addition | Peak VFA on Day 40 after two additions of brown seaweed; pH and ammonium values correspond to SW-AAD phase
p14 | 10.1101/2025.10.06.680780 | Enhancing Volatile Fatty Acid Accumulation in Seaweed-Arrested Anaerobic Digestion via a Two-Tier Framework of Engineering Diagnostics and Microbial Surveillance | 2025 |  |  | none |  |  |  |  | anaerobic_digestion | [19 empty] | 6 | days | [24 empty] | not reported |  |  | 1600 | mg/L | no |  | text | high | AD prior to seaweed addition | Initial ammonium concentration before seaweed addition
p14 | 10.1101/2025.10.06.680780 | Enhancing Volatile Fatty Acid Accumulation in Seaweed-Arrested Anaerobic Digestion via a Two-Tier Framework of Engineering Diagnostics and Microbial Surveillance | 2025 |  | brown seaweed | feedstock | brown seaweed |  |  |  | anaerobic_digestion | [9 empty] | 6.31 | [9 empty] | 68 | days | [7 empty] | 10377 | mg COD/L | [15 empty] | not reported |  |  |  |  | yes |  | text | high | AD prior to seaweed addition | VFA value after prolonged SW-AAD phase; pH corresponds to SW-AAD
p14 | 10.1101/2025.10.06.680780 | Enhancing Volatile Fatty Acid Accumulation in Seaweed-Arrested Anaerobic Digestion via a Two-Tier Framework of Engineering Diagnostics and Microbial Surveillance | 2025 |  | brown seaweed | feedstock | brown seaweed |  |  |  | anaerobic_digestion | [19 empty] | 30 | days | [24 empty] | not reported |  |  |  |  | yes |  | text | high | AD prior to seaweed addition | COD/NH4+ ratio peaked at 159.63 on Day 30 after seaweed addition
p14 | 10.1101/2025.10.06.680780 | Enhancing Volatile Fatty Acid Accumulation in Seaweed-Arrested Anaerobic Digestion via a Two-Tier Framework of Engineering Diagnostics and Microbial Surveillance | 2025 |  |  | none |  |  |  |  | anaerobic_digestion | [19 empty] | 0 | days | [7 empty] | 1037 | mg COD/L | [15 empty] | not reported |  |  |  |  | no |  | text | high | AD prior to seaweed addition | Initial VFA value Days 0–7
p14 | 10.1101/2025.10.06.680780 | Enhancing Volatile Fatty Acid Accumulation in Seaweed-Arrested Anaerobic Digestion via a Two-Tier Framework of Engineering Diagnostics and Microbial Surveillance | 2025 |  |  | none |  |  |  |  | anaerobic_digestion | [19 empty] | 7 | days | [7 empty] | 1282 | mg COD/L | [15 empty] | not reported |  |  |  |  | no |  | text | high | AD prior to seaweed addition | Initial VFA value Days 0–7
p14 | 10.1101/2025.10.06.680780 | Enhancing Volatile Fatty Acid Accumulation in Seaweed-Arrested Anaerobic Digestion via a Two-Tier Framework of Engineering Diagnostics and Microbial Surveillance | 2025 |  |  |  | seaweed |  |  |  | anaerobic_digestion | [19 empty] | 40 | days | [31 empty] | text | medium |  | Seaweed addition as substrate; microbial and VFA dynamics discussed; experiment duration explicitly stated.
p14 | 10.1101/2025.10.06.680780 | Enhancing Volatile Fatty Acid Accumulation in Seaweed-Arrested Anaerobic Digestion via a Two-Tier Framework of Engineering Diagnostics and Microbial Surveillance | 2025 |  |  | none | seaweed |  |  |  | anaerobic_digestion | [9 empty] | 5.6 | [9 empty] | 50 | days | [7 empty] | 16.13 | g COD/L |  |  |  | 41.8 | [18 empty] | text | high | No feedback control; cVFA yield = 11.38 g COD/L after 50 days | Feedback control strategies increased cVFA yield by 41.8% (from 11.38 to 16.13 g COD/L) over 50 days; most improvement from VFA withdrawal strategy
p14 | 10.1101/2025.10.06.680780 | Enhancing Volatile Fatty Acid Accumulation in Seaweed-Arrested Anaerobic Digestion via a Two-Tier Framework of Engineering Diagnostics and Microbial Surveillance | 2025 |  |  | none | seaweed |  |  |  | anaerobic_digestion | [9 empty] | 5.6 | [9 empty] | 50 | days | [7 empty] | 11.38 | g COD/L | [22 empty] | text | high | No feedback control | Baseline cVFA yield after 50 days; used as control for feedback control strategy comparison
p14 | 10.1101/2025.10.06.680780 | Enhancing Volatile Fatty Acid Accumulation in Seaweed-Arrested Anaerobic Digestion via a Two-Tier Framework of Engineering Diagnostics and Microbial Surveillance | 2025 | [7 empty] | other | [19 empty] | 50 | days | [7 empty] | 11.38 | g_COD/L | [22 empty] | text | high | benchmark (without feedback control)
p14 | 10.1101/2025.10.06.680780 | Enhancing Volatile Fatty Acid Accumulation in Seaweed-Arrested Anaerobic Digestion via a Two-Tier Framework of Engineering Diagnostics and Microbial Surveillance | 2025 | [7 empty] | other | [19 empty] | 50 | days | [7 empty] | 16.13 | g_COD/L |  |  |  | 41.8 | [18 empty] | text | high | feedback control combined with strategies
p14 | 10.1101/2025.10.06.680780 | Enhancing Volatile Fatty Acid Accumulation in Seaweed-Arrested Anaerobic Digestion via a Two-Tier Framework of Engineering Diagnostics and Microbial Surveillance | 2025 | [7 empty] | other | [38 empty] | 123.4 | USD_million | [12 empty] | text | high | conventional AD CAPEX | CAPEX before replacement with membrane VFAs recovery
p14 | 10.1101/2025.10.06.680780 | Enhancing Volatile Fatty Acid Accumulation in Seaweed-Arrested Anaerobic Digestion via a Two-Tier Framework of Engineering Diagnostics and Microbial Surveillance | 2025 | [7 empty] | other | [38 empty] | 7.7 | USD_million | [12 empty] | text | high | SW-AAD CAPEX after replacement | CAPEX after replacing CHP units with membrane VFAs recovery
p14 | 10.1101/2025.10.06.680780 | Enhancing Volatile Fatty Acid Accumulation in Seaweed-Arrested Anaerobic Digestion via a Two-Tier Framework of Engineering Diagnostics and Microbial Surveillance | 2025 | [7 empty] | other | [34 empty] | VFAs | 320 | tonnes/year |  | 0.69 | USD_million | [12 empty] | text | high | SW-AAD system with feedback control strategies | Annual yield and value of VFAs
p14 | 10.1101/2025.10.06.680780 | Enhancing Volatile Fatty Acid Accumulation in Seaweed-Arrested Anaerobic Digestion via a Two-Tier Framework of Engineering Diagnostics and Microbial Surveillance | 2025 | [7 empty] | other | [34 empty] | VFAs | 230 | tonnes/year |  | 0.48 | USD_million | [12 empty] | text | high | SW-AAD system without feedback control | Annual yield and value of VFAs
p14 | 10.1101/2025.10.06.680780 | Enhancing Volatile Fatty Acid Accumulation in Seaweed-Arrested Anaerobic Digestion via a Two-Tier Framework of Engineering Diagnostics and Microbial Surveillance | 2025 | [7 empty] | other | [38 empty] | 4.36 | USD_million | [12 empty] | text | high | SW-AAD system OPEX | Annual operational expenditures
p14 | 10.1101/2025.10.06.680780 | Enhancing Volatile Fatty Acid Accumulation in Seaweed-Arrested Anaerobic Digestion via a Two-Tier Framework of Engineering Diagnostics and Microbial Surveillance | 2025 | [7 empty] | other | [38 empty] | 0.54 | USD_million | [12 empty] | text | high | conventional AD OPEX | Annual operational expenditures
p14 | 10.1101/2025.10.06.680780 | Enhancing Volatile Fatty Acid Accumulation in Seaweed-Arrested Anaerobic Digestion via a Two-Tier Framework of Engineering Diagnostics and Microbial Surveillance | 2025 | [7 empty] | other | [38 empty] | 2.41 | USD_million | [12 empty] | text | high | conventional AD profit | Annual profit
p14 | 10.1101/2025.10.06.680780 | Enhancing Volatile Fatty Acid Accumulation in Seaweed-Arrested Anaerobic Digestion via a Two-Tier Framework of Engineering Diagnostics and Microbial Surveillance | 2025 | [7 empty] | other | [38 empty] | -0.92 | USD_million | [12 empty] | text | high | SW-AAD system with feedback control deficit | Annual deficit
p14 | 10.1101/2025.10.06.680780 | Enhancing Volatile Fatty Acid Accumulation in Seaweed-Arrested Anaerobic Digestion via a Two-Tier Framework of Engineering Diagnostics and Microbial Surveillance | 2025 | [7 empty] | other | [38 empty] | -1.13 | USD_million | [12 empty] | text | high | SW-AAD system without feedback control deficit | Annual deficit
p14 | 10.1101/2025.10.06.680780 | Enhancing Volatile Fatty Acid Accumulation in Seaweed-Arrested Anaerobic Digestion via a Two-Tier Framework of Engineering Diagnostics and Microbial Surveillance | 2025 |  | Sargassum | feedstock | seaweed biomass |  |  |  | anaerobic_digestion |  |  | lab | [16 empty] | 70 | days | [24 empty] | not reported | [6 empty] | text | medium | conventional AD without feedback control | Two-tier SW-AAD platform with feedback control strategies; 70-day lab-scale experiment; focus on VFA stabilization (butyrate/hexanoate/acetate pool); no quantitative yield data reported.
p58 | 10.1016/j.scitotenv.2025.180366 | Eradicating microplastics in wastewater: microalgae as a sustainable strategy | 2025 |  | Anabaena oryzae | none |  |  |  |  | algae_cultivation | [19 empty] | 20 | days | [31 empty] | table | high |  | Malathion biodegradation; concentration ranged 0.02–100 mg/L; removal efficiency 91%.
p58 | 10.1016/j.scitotenv.2025.180366 | Eradicating microplastics in wastewater: microalgae as a sustainable strategy | 2025 |  |  | cultivation_medium |  |  |  |  | algae_cultivation | raceway pond | batch | pilot | [31 empty] | microalgae biomass |  |  | MFSP | 1380 | $/metric ton |  | 4 ha open pond |  |  |  | not reported |  |  |  |  | not reported |  | table | high |  | Batch mode; MFSP range $1380–2040/metric ton; 20% dry basis
p58 | 10.1016/j.scitotenv.2025.180366 | Eradicating microplastics in wastewater: microalgae as a sustainable strategy | 2025 |  |  | cultivation_medium |  |  |  |  | algae_cultivation | raceway pond | semi_continuous | pilot | [31 empty] | microalgae biomass |  |  | MFSP | 1130 | $/metric ton |  | 4 ha open pond |  |  |  | not reported |  |  |  |  | not reported |  | table | high |  | Semi-continuous mode; MFSP range $1130–1210/metric ton; 20% dry basis
p58 | 10.1016/j.scitotenv.2025.180366 | Eradicating microplastics in wastewater: microalgae as a sustainable strategy | 2025 |  |  | cultivation_medium |  |  |  |  | algae_cultivation | horizontal tubular photobioreactor |  | pilot | 628000 | [30 empty] | microalgae biomass |  |  | production_cost | 7.3 | €/kg |  | 628 m3 horizontal tubular PBR |  |  |  | not reported |  |  |  |  | not reported |  | table | high |  | CAPEX 2.3€/kg, OPEX 7.3€/kg per year; dry microalgae biomass
p58 | 10.1016/j.scitotenv.2025.180366 | Eradicating microplastics in wastewater: microalgae as a sustainable strategy | 2025 |  |  | cultivation_medium |  |  |  |  | algae_cultivation | vertical photobioreactor |  | pilot | [31 empty] | microalgae biomass |  |  | production_cost | 36 | €/kg |  | 1 ha vertical PBR, 38 L/m2 |  |  |  | not reported |  |  |  |  | not reported |  | table | high |  | Production cost range 36–105 €/kg; CAPEX 15–43 €/kg; OPEX 16–62 €/kg; dry microalgae biomass
p58 | 10.1016/j.scitotenv.2025.180366 | Eradicating microplastics in wastewater: microalgae as a sustainable strategy | 2025 |  |  | cultivation_medium |  |  |  |  | algae_cultivation | flat panel photobioreactor |  | pilot | [31 empty] | microalgae biomass | 2.2 | tons/year | production_cost | 10 | $/kg |  | 1800 m2 flat panel PBR |  |  |  | not reported |  |  |  |  | not reported |  | table | high |  | Annual production 2.2 tons; CAPEX $5825/year; OPEX $16,310/year; 20% dry weight basis
p58 | 10.1016/j.scitotenv.2025.180366 | Eradicating microplastics in wastewater: microalgae as a sustainable strategy | 2025 |  |  | none |  |  |  |  | other |  |  | pilot | [34 empty] | production_cost | 0.08 | €/m3 |  | full and pilot scale |  |  |  | no |  |  |  |  | not reported |  | table | high |  | Activated carbon tertiary treatment; cost range 0.08-0.09 €/m3; up to 95.5% MPs removal (granular activated carbon, 682.24 m2/g); pilot and full scale.
p58 | 10.1016/j.scitotenv.2025.180366 | Eradicating microplastics in wastewater: microalgae as a sustainable strategy | 2025 |  |  | none |  |  |  |  | other |  |  | lab | [34 empty] | production_cost | 1 | $/m3 |  | lab scale |  |  |  | no |  |  |  |  | not reported |  | table | high |  | Chemical coagulation tertiary treatment; cost 1 $/m3 for Fe and Al-based coagulants; lab scale.
p58 | 10.1016/j.scitotenv.2025.180366 | Eradicating microplastics in wastewater: microalgae as a sustainable strategy | 2025 |  |  | none |  |  |  |  | other |  |  | not reported | [34 empty] | production_cost | 0.004 | €/m3 |  |  | 0.086 | kg CO2 eq./m3 |  | no |  |  |  |  | not reported |  | table | high |  | UV tertiary treatment; cost 0.004 €/m3; emissions 0.086 kg CO2 eq./m3.
p58 | 10.1016/j.scitotenv.2025.180366 | Eradicating microplastics in wastewater: microalgae as a sustainable strategy | 2025 |  |  | none |  |  |  |  | other | membrane bioreactor |  | demonstration | [34 empty] | production_cost | 1 | €/m3 |  |  | 2.3 | kg CO2 eq./m3 |  | no |  |  |  |  | not reported |  | table | high |  | Membrane bioreactor; up to 99.9% MPs removal (Masia et al., 2020); high cost and emissions unless optimized.
p58 | 10.1016/j.scitotenv.2025.180366 | Eradicating microplastics in wastewater: microalgae as a sustainable strategy | 2025 |  |  | none |  |  |  |  | other | membrane bioreactor |  | demonstration | [34 empty] | production_cost | 0.14 | €/m3 |  |  | 0.025 | kg CO2 eq./m3 |  | no |  |  |  |  | not reported |  | table | high | baseline solution | Demo-scale optimization (Sanchis-Perucho et al., 2024); energy demand 0.07 kWh/m3; carbon footprint saving up to 0.19 kg CO2 eq./m3.
p58 | 10.1016/j.scitotenv.2025.180366 | Eradicating microplastics in wastewater: microalgae as a sustainable strategy | 2025 |  |  | none |  |  |  |  | other | ozonation |  | lab | [34 empty] | production_cost | 0.03 | €/m3 |  |  | 0.3 | kg CO2 eq./m3 |  | no |  |  |  |  | not reported |  | table | high |  | Ozonation; MPs (1–5 mm) removal up to 92% at 10 mg/L ozone (Topkaya et al., 2025); short half-life; cost and carbon footprint from Zagklis and Bampos (2022).
p58 | 10.1016/j.scitotenv.2025.180366 | Eradicating microplastics in wastewater: microalgae as a sustainable strategy | 2025 |  | Uronema africanum | none |  |  |  |  | other | [10 empty] | 30 | days | [7 empty] | 30 | days | [31 empty] | table | high |  | LDPE sheet degradation confirmed by GC-MS, FTIR, SEM, AFM; MPs size 1 cm2; Sanniyasi et al., 2021
p58 | 10.1016/j.scitotenv.2025.180366 | Eradicating microplastics in wastewater: microalgae as a sustainable strategy | 2025 |  | Phormidium lucidum | none |  |  |  |  | other | [10 empty] | 42 | days | [7 empty] | 42 | days | [31 empty] | table | high |  | PE MPs (1 cm2), ~30% weight loss after 42 days; Sarmah and Rout, 2018
p58 | 10.1016/j.scitotenv.2025.180366 | Eradicating microplastics in wastewater: microalgae as a sustainable strategy | 2025 |  |  | cultivation_medium | wastewater |  |  |  | algae_cultivation | [52 empty] | text | medium |  | Microalgae used for wastewater bioremediation; no explicit experimental conditions or quantitative results reported.
p58 | 10.1016/j.scitotenv.2025.180366 | Eradicating microplastics in wastewater: microalgae as a sustainable strategy | 2025 |  |  | none | sludge |  |  |  | anaerobic_digestion | [52 empty] | text | medium |  | Sludge from WWTP submitted to anaerobic digestion for energy recovery; no explicit experimental conditions or quantitative results reported.
p58 | 10.1016/j.scitotenv.2025.180366 | Eradicating microplastics in wastewater: microalgae as a sustainable strategy | 2025 |  |  | none | wastewater |  |  |  | other | membrane bioreactor | [51 empty] | text | medium |  | Membrane bioreactor achieves 99% MPs removal efficiency; operating cost ~0.40 euros/m3 wastewater.
p58 | 10.1016/j.scitotenv.2025.180366 | Eradicating microplastics in wastewater: microalgae as a sustainable strategy | 2025 |  | mixed cultures of microalgae | cultivation_medium |  |  |  |  | algae_cultivation | photobioreactor |  | real | [49 empty] | text | medium |  | Real-scale photobioreactor cultivation targeting nutrient removal in wastewater; mixed microalgae cultures.
p58 | 10.1016/j.scitotenv.2025.180366 | Eradicating microplastics in wastewater: microalgae as a sustainable strategy | 2025 |  | Chlorella vulgaris | cultivation_medium | centrate supplemented with waste glycerol |  |  |  | algae_cultivation | photobioreactor |  | pilot | [49 empty] | text | high |  | Pilot-scale PBR; C. vulgaris cultivated in centrate with waste glycerol; nutrient bioremediation observed
p58 | 10.1016/j.scitotenv.2025.180366 | Eradicating microplastics in wastewater: microalgae as a sustainable strategy | 2025 |  |  | cultivation_medium | centrate (municipal WW retentate) |  |  |  | algae_cultivation | [48 empty] | 130 | mg/L |  |  | text | high | other municipal WW types (primary influent, effluent, secondary effluent) | Centrate supported microalgae growth rates 3x higher than other WW types; nutrient removal efficiencies: 86% TP, 63% TN; 200 mg/L TP, 2250 mg/L COD
p58 | 10.1016/j.scitotenv.2025.180366 | Eradicating microplastics in wastewater: microalgae as a sustainable strategy | 2025 |  |  | cultivation_medium | agriculture-derived WW (digestive animal manure) |  |  |  | algae_cultivation | [48 empty] | 4165 | mg/L |  |  | text | high |  | Agriculture-derived WW: 4165 mg/L TN, 1195 mg/L TP, 4000 mg/L COD; high turbidity and insoluble solids; only few microalgae strains can grow
p58 | 10.1016/j.scitotenv.2025.180366 | Eradicating microplastics in wastewater: microalgae as a sustainable strategy | 2025 |  |  | cultivation_medium |  |  |  |  | algae_cultivation | raceway pond |  | pilot | [31 empty] | microalgae biomass | 15 | tons/year | production_cost | 0.95 | €/kg |  | 50,000 m3/day sewage, 10^5 people | [10 empty] | text | high |  | Biomass yield and cost from WW-based microalgae cultivation; pilot scale; production cost reduction by 63% in open raceways (Kang et al., 2015)
p58 | 10.1016/j.scitotenv.2025.180366 | Eradicating microplastics in wastewater: microalgae as a sustainable strategy | 2025 |  |  | cultivation_medium |  |  |  |  | algae_cultivation | [37 empty] | production_cost | 0.95 | €/kg | [12 empty] | text | medium | conventional microalgae cultivation (not using WW) | Production cost reduction by 63% when using WW in open raceways (Kang et al., 2015)
p58 | 10.1016/j.scitotenv.2025.180366 | Eradicating microplastics in wastewater: microalgae as a sustainable strategy | 2025 |  |  | cultivation_medium | microalgae biomass |  |  |  | algae_AD_integrated | [44 empty] | 2 | not reported |  |  |  |  | not reported |  | text | medium | conventional WW treatment | Net energy ratio reported as 'produces two times more energy than consumed'; GHG emissions decrease of 40% compared to conventional WW treatment
p58 | 10.1016/j.scitotenv.2025.180366 | Eradicating microplastics in wastewater: microalgae as a sustainable strategy | 2025 |  |  | cultivation_medium |  |  |  |  | algae_cultivation | [19 empty] | 10 | years | [16 empty] | payback_period | 10 | years | [5 empty] | not reported |  |  |  |  | not reported |  | text | medium | conventional WWTP solution for olive mill WW | Payback period for microalgae treatment system investment reported as 10 years
p58 | 10.1016/j.scitotenv.2025.180366 | Eradicating microplastics in wastewater: microalgae as a sustainable strategy | 2025 |  | Spirulina sp. | none |  |  |  |  | other | [10 empty] | 112 | days | [7 empty] | 112 | days | [31 empty] | text | high |  | EDX results: Spirulina sp. decreased carbon content in PET and PP by 48.61% and 36.7% after 112 days; FTIR analysis in PP MPs showed new peaks indicating oxidation
p59 | 10.3390/pollutants4030027 | Exploitation of Waste Algal Biomass in Northern Italy: A Cost–Benefit Analysis | 2024 |  |  | none |  |  |  |  | other | [37 empty] | production_cost | 91662.5 | € | gate-to-gate | Goro lagoon, 2016 |  |  |  | no |  |  |  |  | not reported |  | table | high | Do-Nothing (Status Quo): Bio-Stabilized for Landfill | Year: 2016; Biomass removed: 912 tonnes; Total expenditure cost reported as production cost.
p59 | 10.3390/pollutants4030027 | Exploitation of Waste Algal Biomass in Northern Italy: A Cost–Benefit Analysis | 2024 |  |  | none |  |  |  |  | other | [37 empty] | production_cost | 38289 | € | gate-to-gate | Goro lagoon, 2017 |  |  |  | no |  |  |  |  | not reported |  | table | high | Do-Nothing (Status Quo): Bio-Stabilized for Landfill | Year: 2017; Biomass removed: 95.44 tonnes; Total expenditure cost reported as production cost.
p59 | 10.3390/pollutants4030027 | Exploitation of Waste Algal Biomass in Northern Italy: A Cost–Benefit Analysis | 2024 |  |  | none |  |  |  |  | other | [37 empty] | production_cost | 27400 | € | gate-to-gate | Goro lagoon, 2018 |  |  |  | no |  |  |  |  | not reported |  | table | high | Do-Nothing (Status Quo): Bio-Stabilized for Landfill | Year: 2018; Biomass removed: 19.74 tonnes; Total expenditure cost reported as production cost.
p59 | 10.3390/pollutants4030027 | Exploitation of Waste Algal Biomass in Northern Italy: A Cost–Benefit Analysis | 2024 |  |  | none |  |  |  |  | other | [37 empty] | production_cost | 31598.5 | € | gate-to-gate | Goro lagoon, 2019 |  |  |  | no |  |  |  |  | not reported |  | table | high | Do-Nothing (Status Quo): Bio-Stabilized for Landfill | Year: 2019; Biomass removed: 71.94 tonnes; Total expenditure cost reported as production cost.
p59 | 10.3390/pollutants4030027 | Exploitation of Waste Algal Biomass in Northern Italy: A Cost–Benefit Analysis | 2024 |  |  | none |  |  |  |  | other | [37 empty] | production_cost | 1800 | € | gate-to-gate | Goro lagoon, 2020 |  |  |  | no |  |  |  |  | not reported |  | table | high | Do-Nothing (Status Quo): Bio-Stabilized for Landfill | Year: 2020; Biomass removed: 0 tonnes; Total expenditure cost reported as production cost.
p59 | 10.3390/pollutants4030027 | Exploitation of Waste Algal Biomass in Northern Italy: A Cost–Benefit Analysis | 2024 |  |  | none |  |  |  |  | other | [37 empty] | production_cost | 52653.5 | € | gate-to-gate | Goro lagoon, 2021 |  |  |  | no |  |  |  |  | not reported |  | table | high | Do-Nothing (Status Quo): Bio-Stabilized for Landfill | Year: 2021; Biomass removed: 120 tonnes; Total expenditure cost reported as production cost.
p59 | 10.3390/pollutants4030027 | Exploitation of Waste Algal Biomass in Northern Italy: A Cost–Benefit Analysis | 2024 |  |  | none |  |  |  |  | other |  |  | demonstration | [31 empty] | Biodiesel, bioethanol, biogas |  |  | production_cost | 237.39 | M€/Y | [5 empty] | not reported |  |  |  |  | not reported |  | table | high |  | Scenario 1: Biofuels; phase I; building time 6 (planning) + 24 months; startup 6 months with 50% gain and 75% variable expenses
p59 | 10.3390/pollutants4030027 | Exploitation of Waste Algal Biomass in Northern Italy: A Cost–Benefit Analysis | 2024 |  |  | none |  |  |  |  | other |  |  | demonstration | [31 empty] | Bioethanol |  |  | production_cost | 186.23 | M€/Y | [5 empty] | not reported |  |  |  |  | not reported |  | table | high |  | Scenario 2a: Biorefinery; phase I; building time 6 (planning) + 24 months; startup 6 months with 50% gain and 75% variable expenses
p59 | 10.3390/pollutants4030027 | Exploitation of Waste Algal Biomass in Northern Italy: A Cost–Benefit Analysis | 2024 |  |  | none |  |  |  |  | other |  |  | demonstration | [31 empty] | bioethanol + alginate |  |  | production_cost | 695.93 | M€/Y | [5 empty] | not reported |  |  |  |  | not reported |  | table | high |  | Scenario 2b: Biorefinery; phase I/II; building time 6 (planning) + 24 months; startup 6 months with 50% gain and 75% variable expenses
p59 | 10.3390/pollutants4030027 | Exploitation of Waste Algal Biomass in Northern Italy: A Cost–Benefit Analysis | 2024 |  |  | none |  |  |  |  | other |  |  | demonstration | [31 empty] | bioethanol |  |  | production_cost | 63.37 | M€/Y | [5 empty] | not reported |  |  |  |  | not reported |  | table | high |  | Scenario 2c: Biorefinery; phase I; building time 36 months; startup 3 months
p59 | 10.3390/pollutants4030027 | Exploitation of Waste Algal Biomass in Northern Italy: A Cost–Benefit Analysis | 2024 |  |  | none |  |  |  |  | other |  |  | demonstration | [31 empty] | bioethanol + mannitol, alginate, proteins, and soil conditioner |  |  | production_cost | 107.96 | M€/Y | [5 empty] | not reported |  |  |  |  | not reported |  | table | high |  | Scenario 2d: Biorefinery; phase II; building time 36 months; startup 3 months
p59 | 10.3390/pollutants4030027 | Exploitation of Waste Algal Biomass in Northern Italy: A Cost–Benefit Analysis | 2024 |  |  | none |  |  |  |  | other |  |  | demonstration | [31 empty] | food supplement: laminarin + fucoidan, and fertilizers |  |  | production_cost | 49.61 | M€/Y | [5 empty] | not reported |  |  |  |  | not reported |  | table | high |  | Scenario 3: Food/Fodder; phase II; building time 12 months; startup: none (paper assumption)
p59 | 10.3390/pollutants4030027 | Exploitation of Waste Algal Biomass in Northern Italy: A Cost–Benefit Analysis | 2024 | [45 empty] | total_capital_investment | 503.05 | M€ | [12 empty] | table | high |  | Scenario 1: Biofuels
p59 | 10.3390/pollutants4030027 | Exploitation of Waste Algal Biomass in Northern Italy: A Cost–Benefit Analysis | 2024 | [45 empty] | total_capital_investment | 435.94 | M€ | [12 empty] | table | high |  | Scenario 1: Biofuels (second configuration)
p59 | 10.3390/pollutants4030027 | Exploitation of Waste Algal Biomass in Northern Italy: A Cost–Benefit Analysis | 2024 | [45 empty] | total_capital_investment | 870.37 | M€ | [12 empty] | table | high |  | Scenario 2c: Biorefinery (I/II phase, multiproduct)
p59 | 10.3390/pollutants4030027 | Exploitation of Waste Algal Biomass in Northern Italy: A Cost–Benefit Analysis | 2024 | [45 empty] | total_capital_investment | 613.13 | M€ | [12 empty] | table | high |  | Scenario 2d: Biorefinery (II phase)
p59 | 10.3390/pollutants4030027 | Exploitation of Waste Algal Biomass in Northern Italy: A Cost–Benefit Analysis | 2024 | [45 empty] | total_capital_investment | 5.4 | M€ | [12 empty] | table | high |  | Scenario 3: Food/Fodder (II phase)
p59 | 10.3390/pollutants4030027 | Exploitation of Waste Algal Biomass in Northern Italy: A Cost–Benefit Analysis | 2024 | [45 empty] | NPV | 10572.75 | Million Euros | [12 empty] | table | high | Biofuel only scenario, discount rate 0.5%
p59 | 10.3390/pollutants4030027 | Exploitation of Waste Algal Biomass in Northern Italy: A Cost–Benefit Analysis | 2024 | [45 empty] | NPV | 9707.21 | Million Euros | [12 empty] | table | high | Biofuel only scenario, discount rate 1.0%
p59 | 10.3390/pollutants4030027 | Exploitation of Waste Algal Biomass in Northern Italy: A Cost–Benefit Analysis | 2024 | [45 empty] | NPV | 7012.87 | Million Euros | [12 empty] | table | high | Biofuel only scenario, discount rate 3.0%
p59 | 10.3390/pollutants4030027 | Exploitation of Waste Algal Biomass in Northern Italy: A Cost–Benefit Analysis | 2024 | [45 empty] | NPV | 5192.06 | Million Euros | [12 empty] | table | high | Biofuel only scenario, discount rate 5%
p59 | 10.3390/pollutants4030027 | Exploitation of Waste Algal Biomass in Northern Italy: A Cost–Benefit Analysis | 2024 | [45 empty] | NPV | 2676.16 | Million Euros | [12 empty] | table | high | Biofuel only scenario, discount rate 10%
p59 | 10.3390/pollutants4030027 | Exploitation of Waste Algal Biomass in Northern Italy: A Cost–Benefit Analysis | 2024 | [45 empty] | NPV | 63.89 | Million Euros | [12 empty] | table | high | Biofuel + bioproduct 2.a scenario, discount rate 0.5%
p59 | 10.3390/pollutants4030027 | Exploitation of Waste Algal Biomass in Northern Italy: A Cost–Benefit Analysis | 2024 | [45 empty] | NPV | 25.57 | Million Euros | [12 empty] | table | high | Biofuel + bioproduct 2.a scenario, discount rate 1.0%
p59 | 10.3390/pollutants4030027 | Exploitation of Waste Algal Biomass in Northern Italy: A Cost–Benefit Analysis | 2024 | [45 empty] | NPV | -91.87 | Million Euros | [12 empty] | table | high | Biofuel + bioproduct 2.a scenario, discount rate 3.0%
p59 | 10.3390/pollutants4030027 | Exploitation of Waste Algal Biomass in Northern Italy: A Cost–Benefit Analysis | 2024 | [45 empty] | NPV | -168.65 | Million Euros | [12 empty] | table | high | Biofuel + bioproduct 2.a scenario, discount rate 5%
p59 | 10.3390/pollutants4030027 | Exploitation of Waste Algal Biomass in Northern Italy: A Cost–Benefit Analysis | 2024 | [45 empty] | NPV | -266.46 | Million Euros | [12 empty] | table | high | Biofuel + bioproduct 2.a scenario, discount rate 10%
p59 | 10.3390/pollutants4030027 | Exploitation of Waste Algal Biomass in Northern Italy: A Cost–Benefit Analysis | 2024 | [45 empty] | NPV | 1118.2 | Million Euros | [12 empty] | table | high | Biofuel + bioproduct 2.b scenario, discount rate 0.5%
p59 | 10.3390/pollutants4030027 | Exploitation of Waste Algal Biomass in Northern Italy: A Cost–Benefit Analysis | 2024 | [45 empty] | NPV | 977.99 | Million Euros | [12 empty] | table | high | Biofuel + bioproduct 2.b scenario, discount rate 1.0%
p59 | 10.3390/pollutants4030027 | Exploitation of Waste Algal Biomass in Northern Italy: A Cost–Benefit Analysis | 2024 | [45 empty] | NPV | 532.37 | Million Euros | [12 empty] | table | high | Biofuel + bioproduct 2.b scenario, discount rate 3.0%
p59 | 10.3390/pollutants4030027 | Exploitation of Waste Algal Biomass in Northern Italy: A Cost–Benefit Analysis | 2024 | [45 empty] | NPV | 223.15 | Million Euros | [12 empty] | table | high | Biofuel + bioproduct 2.b scenario, discount rate 5%
p59 | 10.3390/pollutants4030027 | Exploitation of Waste Algal Biomass in Northern Italy: A Cost–Benefit Analysis | 2024 | [45 empty] | NPV | -211.01 | Million Euros | [12 empty] | table | high | Biofuel + bioproduct 2.b scenario, discount rate 10%
p59 | 10.3390/pollutants4030027 | Exploitation of Waste Algal Biomass in Northern Italy: A Cost–Benefit Analysis | 2024 | [45 empty] | NPV | -1240.05 | Million Euros | [12 empty] | table | high | Multiproduct biorefinery 2.c scenario, discount rate 0.5%
p59 | 10.3390/pollutants4030027 | Exploitation of Waste Algal Biomass in Northern Italy: A Cost–Benefit Analysis | 2024 | [45 empty] | NPV | -1164.32 | Million Euros | [12 empty] | table | high | Multiproduct biorefinery 2.c scenario, discount rate 1.0%
p59 | 10.3390/pollutants4030027 | Exploitation of Waste Algal Biomass in Northern Italy: A Cost–Benefit Analysis | 2024 | [45 empty] | NPV | -927.37 | Million Euros | [12 empty] | table | high | Multiproduct biorefinery 2.c scenario, discount rate 3.0%
p59 | 10.3390/pollutants4030027 | Exploitation of Waste Algal Biomass in Northern Italy: A Cost–Benefit Analysis | 2024 | [45 empty] | NPV | -765.58 | Million Euros | [12 empty] | table | high | Multiproduct biorefinery 2.c scenario, discount rate 5%
p59 | 10.3390/pollutants4030027 | Exploitation of Waste Algal Biomass in Northern Italy: A Cost–Benefit Analysis | 2024 | [45 empty] | NPV | -536.55 | Million Euros | [12 empty] | table | high | Multiproduct biorefinery 2.c scenario, discount rate 10%
p59 | 10.3390/pollutants4030027 | Exploitation of Waste Algal Biomass in Northern Italy: A Cost–Benefit Analysis | 2024 | [45 empty] | NPV | 5605.41 | Million Euros | [12 empty] | table | high | Multiproduct biorefinery 2.d scenario, discount rate 0.5%
p59 | 10.3390/pollutants4030027 | Exploitation of Waste Algal Biomass in Northern Italy: A Cost–Benefit Analysis | 2024 | [45 empty] | NPV | 5114.74 | Million Euros | [12 empty] | table | high | Multiproduct biorefinery 2.d scenario, discount rate 1.0%
p59 | 10.3390/pollutants4030027 | Exploitation of Waste Algal Biomass in Northern Italy: A Cost–Benefit Analysis | 2024 | [45 empty] | NPV | 3589.83 | Million Euros | [12 empty] | table | high | Multiproduct biorefinery 2.d scenario, discount rate 3.0%
p59 | 10.3390/pollutants4030027 | Exploitation of Waste Algal Biomass in Northern Italy: A Cost–Benefit Analysis | 2024 | [45 empty] | NPV | 2562.79 | Million Euros | [12 empty] | table | high | Multiproduct biorefinery 2.d scenario, discount rate 5%
p59 | 10.3390/pollutants4030027 | Exploitation of Waste Algal Biomass in Northern Italy: A Cost–Benefit Analysis | 2024 | [45 empty] | NPV | 1154.43 | Million Euros | [12 empty] | table | high | Multiproduct biorefinery 2.d scenario, discount rate 10%
p59 | 10.3390/pollutants4030027 | Exploitation of Waste Algal Biomass in Northern Italy: A Cost–Benefit Analysis | 2024 | [45 empty] | NPV | 3103.44 | EUR_million | [12 empty] | table | high |  | Bioproducts only scenario; discount rate 0.5%
p59 | 10.3390/pollutants4030027 | Exploitation of Waste Algal Biomass in Northern Italy: A Cost–Benefit Analysis | 2024 | [45 empty] | NPV | 2873.61 | EUR_million | [12 empty] | table | high |  | Bioproducts only scenario; discount rate 1.0%
p59 | 10.3390/pollutants4030027 | Exploitation of Waste Algal Biomass in Northern Italy: A Cost–Benefit Analysis | 2024 | [45 empty] | NPV | 2155.87 | EUR_million | [12 empty] | table | high |  | Bioproducts only scenario; discount rate 3.0%
p59 | 10.3390/pollutants4030027 | Exploitation of Waste Algal Biomass in Northern Italy: A Cost–Benefit Analysis | 2024 | [45 empty] | NPV | 1667.65 | EUR_million | [12 empty] | table | high |  | Bioproducts only scenario; discount rate 5.0%
p59 | 10.3390/pollutants4030027 | Exploitation of Waste Algal Biomass in Northern Italy: A Cost–Benefit Analysis | 2024 | [45 empty] | NPV | 983.2 | EUR_million | [12 empty] | table | high |  | Bioproducts only scenario; discount rate 10.0%
p59 | 10.3390/pollutants4030027 | Exploitation of Waste Algal Biomass in Northern Italy: A Cost–Benefit Analysis | 2024 | [45 empty] | production_cost | 397 | €/hectare | gate-to-gate |  |  |  |  | not reported |  |  |  |  | not reported |  | table | high |  | Clear and Grub task; minimum cost
p59 | 10.3390/pollutants4030027 | Exploitation of Waste Algal Biomass in Northern Italy: A Cost–Benefit Analysis | 2024 | [45 empty] | production_cost | 1190 | €/hectare | gate-to-gate |  |  |  |  | not reported |  |  |  |  | not reported |  | table | high |  | Clear and Grub task; maximum cost
p59 | 10.3390/pollutants4030027 | Exploitation of Waste Algal Biomass in Northern Italy: A Cost–Benefit Analysis | 2024 | [45 empty] | production_cost | 133255 | €/hectare | gate-to-gate |  |  |  |  | not reported |  |  |  |  | not reported |  | table | high |  | Total minimum landfill construction cost
p59 | 10.3390/pollutants4030027 | Exploitation of Waste Algal Biomass in Northern Italy: A Cost–Benefit Analysis | 2024 | [45 empty] | production_cost | 306962 | €/hectare | gate-to-gate |  |  |  |  | not reported |  |  |  |  | not reported |  | table | high |  | Total maximum landfill construction cost
p59 | 10.3390/pollutants4030027 | Exploitation of Waste Algal Biomass in Northern Italy: A Cost–Benefit Analysis | 2024 |  |  | feedstock | waste algal biomass |  |  |  | other | [19 empty] | 30 | years | [13 empty] | biofuel |  |  | NPV | 5000000000 | € |  | biofuel-only production facility |  |  |  | not reported |  |  |  |  | not reported |  | abstract | high |  | NPV for biofuel-only facility; 5% discount rate; 30-year duration
p59 | 10.3390/pollutants4030027 | Exploitation of Waste Algal Biomass in Northern Italy: A Cost–Benefit Analysis | 2024 |  |  | feedstock | waste algal biomass |  |  |  | other | [19 empty] | 30 | years | [13 empty] | multiproduct |  |  | NPV | 2500000000 | € |  | multiproduct facility |  |  |  | not reported |  |  |  |  | not reported |  | abstract | high |  | NPV for multiproduct facility; 5% discount rate; 30-year duration
p59 | 10.3390/pollutants4030027 | Exploitation of Waste Algal Biomass in Northern Italy: A Cost–Benefit Analysis | 2024 |  | Ulva lactuca | feedstock | Ulva lactuca biomass | [38 empty] | lipids | [17 empty] | text | high |  | Ulva lactuca described as suitable feedstock for biofuel and bioproduct extraction; no quantitative data reported.
p59 | 10.3390/pollutants4030027 | Exploitation of Waste Algal Biomass in Northern Italy: A Cost–Benefit Analysis | 2024 |  | Gracilaria | feedstock | Gracilaria biomass | [38 empty] | bioethanol | [17 empty] | text | high |  | Gracilaria described as suitable feedstock for bioethanol production; no quantitative data reported.
p59 | 10.3390/pollutants4030027 | Exploitation of Waste Algal Biomass in Northern Italy: A Cost–Benefit Analysis | 2024 | [7 empty] | other | [19 empty] | 30 | years | [16 empty] | NPV | 5.19 | billion euros | [5 empty] | not reported |  |  |  |  | not reported |  | text | high | biofuel only scenario | Fixed 5% discount rate, 30-year timeframe
p59 | 10.3390/pollutants4030027 | Exploitation of Waste Algal Biomass in Northern Italy: A Cost–Benefit Analysis | 2024 | [7 empty] | other | [19 empty] | 30 | years | [16 empty] | NPV | 2.6 | billion euros | [5 empty] | not reported |  |  |  |  | not reported |  | text | high | biorefinery multiproduct scenario | Fixed 5% discount rate, 30-year timeframe
p59 | 10.3390/pollutants4030027 | Exploitation of Waste Algal Biomass in Northern Italy: A Cost–Benefit Analysis | 2024 | [7 empty] | other | [19 empty] | 30 | years | [16 empty] | NPV | 1.6 | billion euros | [5 empty] | not reported |  |  |  |  | not reported |  | text | high | biofuel + one bioproduct scenario | Fixed 5% discount rate, 30-year timeframe
p59 | 10.3390/pollutants4030027 | Exploitation of Waste Algal Biomass in Northern Italy: A Cost–Benefit Analysis | 2024 | [7 empty] | other | [19 empty] | 30 | years | [16 empty] | NPV | 7.3 | billion 2022 dollars | [5 empty] | not reported |  |  |  |  | not reported |  | text | high | biofuel only scenario | Variable discount rate: 5%, 3%, 2% over 30 years
p59 | 10.3390/pollutants4030027 | Exploitation of Waste Algal Biomass in Northern Italy: A Cost–Benefit Analysis | 2024 | [7 empty] | other | [19 empty] | 30 | years | [16 empty] | NPV | 3.8 | billion 2022 dollars | [5 empty] | not reported |  |  |  |  | not reported |  | text | high | biorefinery multiproduct scenario | Variable discount rate: 5%, 3%, 2% over 30 years
p60 | 10.1590/1519-6984.287134 | Exploring the biotechnological applications of Spirulina maxima: a comprehensive review | 2024 |  | Spirulina maxima | none | [39 empty] | protein | [17 empty] | table | high | Meat and vegetables amino acid content | Amino acid content (g/100g protein) for S. maxima, meat, vegetables; S. maxima consistently higher. No AD or cultivation parameters reported.
p60 | 10.1590/1519-6984.287134 | Exploring the biotechnological applications of Spirulina maxima: a comprehensive review | 2024 |  | Spirulina maxima | feedstock | Spirulina maxima biomass |  |  |  | anaerobic_digestion | [21 empty] | 150 | Kg CH4/Kg o.d.m. | [29 empty] | text | high |  | Methane yield from S. maxima biomass produced via wastewater bioremediation; up to 70% degradation of initial dry organic matter.
p60 | 10.1590/1519-6984.287134 | Exploring the biotechnological applications of Spirulina maxima: a comprehensive review | 2024 |  | Spirulina maxima | feedstock | Spirulina maxima biomass |  |  |  | anaerobic_digestion | [21 empty] | 240 | Kg CH4/Kg o.d.m. | [29 empty] | text | high |  | Methane yield from S. maxima biomass produced via wastewater bioremediation; up to 70% degradation of initial dry organic matter.
p60 | 10.1590/1519-6984.287134 | Exploring the biotechnological applications of Spirulina maxima: a comprehensive review | 2024 |  | Spirulina maxima | feedstock | Spirulina maxima biomass |  |  |  | fermentation | [34 empty] | biodiesel | [17 empty] | text | high |  | Biodiesel production from S. maxima biomass developed in municipal wastewater; lipid content 7%.
p60 | 10.1590/1519-6984.287134 | Exploring the biotechnological applications of Spirulina maxima: a comprehensive review | 2024 |  | Spirulina CPCC-695 | none |  |  |  |  | other | [5 empty] | partial purification in four stages, purity ~45% | 40 | C |  | 3 | [24 empty] | laccase | 204.14 | U/mg protein | [15 empty] | text | high |  | Specific activity and purification details for laccase enzyme
p60 | 10.1590/1519-6984.287134 | Exploring the biotechnological applications of Spirulina maxima: a comprehensive review | 2024 |  | S. maxima | none |  |  |  |  | other | [5 empty] | growth medium with 5 g/L NaNO3 | 37 | C |  | 8.5 | [24 empty] | L-asparaginase | 898 | IU | [15 empty] | text | high |  | L-asparaginase activity at 5 g/L NaNO3
p61 | 10.36347/sjet.2025.v13i02.007 | Scholars Journal of Engineering and Technology Exploring Integrated Biogas Solutions for Industrial Processes: An Advanced Approach towards Renewable Energy | 2025 |  |  | none | grass |  |  |  | anaerobic_digestion | [52 empty] | text | medium |  | Grass mentioned as viable feedstock for biogas production.
p61 | 10.36347/sjet.2025.v13i02.007 | Scholars Journal of Engineering and Technology Exploring Integrated Biogas Solutions for Industrial Processes: An Advanced Approach towards Renewable Energy | 2025 |  |  | none | silage |  |  |  | anaerobic_digestion | [52 empty] | text | medium |  | Silage mentioned as viable feedstock for biogas production.
p61 | 10.36347/sjet.2025.v13i02.007 | Scholars Journal of Engineering and Technology Exploring Integrated Biogas Solutions for Industrial Processes: An Advanced Approach towards Renewable Energy | 2025 |  |  | none | willow |  |  |  | anaerobic_digestion | [52 empty] | text | medium |  | Willow mentioned as viable feedstock for biogas production.
p61 | 10.36347/sjet.2025.v13i02.007 | Scholars Journal of Engineering and Technology Exploring Integrated Biogas Solutions for Industrial Processes: An Advanced Approach towards Renewable Energy | 2025 |  |  | none | reed canary grass |  |  |  | anaerobic_digestion | [52 empty] | text | medium |  | Reed canary grass mentioned as viable feedstock for biogas production.
p61 | 10.36347/sjet.2025.v13i02.007 | Scholars Journal of Engineering and Technology Exploring Integrated Biogas Solutions for Industrial Processes: An Advanced Approach towards Renewable Energy | 2025 |  |  | none |  |  |  |  | other | [34 empty] | hydrogen | 4 | moles H2 per mole methane | [15 empty] | text | high |  | Hydrogen yield from methane reforming explicitly stated.
p61 | 10.36347/sjet.2025.v13i02.007 | Scholars Journal of Engineering and Technology Exploring Integrated Biogas Solutions for Industrial Processes: An Advanced Approach towards Renewable Energy | 2025 |  |  | none |  |  |  |  | anaerobic_digestion | [21 empty] | 2500 | Nm3 CH4/ha | [29 empty] | text | high |  | Estimated biogas production potential per hectare in Nigeria.
p61 | 10.36347/sjet.2025.v13i02.007 | Scholars Journal of Engineering and Technology Exploring Integrated Biogas Solutions for Industrial Processes: An Advanced Approach towards Renewable Energy | 2025 |  |  | none |  |  |  |  | anaerobic_digestion | [21 empty] | 3000 | Nm3 CH4/ha | [29 empty] | text | high |  | Higher biogas production potential per hectare in Nigeria.
p61 | 10.36347/sjet.2025.v13i02.007 | Scholars Journal of Engineering and Technology Exploring Integrated Biogas Solutions for Industrial Processes: An Advanced Approach towards Renewable Energy | 2025 |  |  | none | landfill gas |  |  |  | other | [24 empty] | 48 | [27 empty] | text | high |  | Landfill gas composition: 48% methane, 45% CO2, 5% N2, <1% H2S.
p61 | 10.36347/sjet.2025.v13i02.007 | Scholars Journal of Engineering and Technology Exploring Integrated Biogas Solutions for Industrial Processes: An Advanced Approach towards Renewable Energy | 2025 |  |  | none | landfill gas |  |  |  | other | [21 empty] | 3.84 | million Nm3/year | [29 empty] | text | high |  | Available methane calculated from landfill gas production and methane content.
p63 | 10.1016/j.crfs.2025.101085 | Extraction of degraded proteins from red and green macroalgae using ultrasonic-assisted extraction and Fenton's reagent in combination | 2025 |  | Sarcodia suae | feedstock | Sarcodia suae biomass |  |  |  | other |  |  |  |  | combination | Fenton reagent and ultrasound | [39 empty] | not reported |  |  |  |  | not reported |  | table | high | native Sarcodia suae (no pretreatment) | Surface hydrophobicity (mean ± SD): 3.00 × 10^7 ± 3.81 × 10^4 (untreated), 13.35 × 10^8 ± 5.77 × 10^7 (broken wall); significant increase (p < 0.05)
p63 | 10.1016/j.crfs.2025.101085 | Extraction of degraded proteins from red and green macroalgae using ultrasonic-assisted extraction and Fenton's reagent in combination | 2025 |  | Ulva lactuca | feedstock | Ulva lactuca biomass |  |  |  | other |  |  |  |  | combination | Fenton reagent and ultrasound | [39 empty] | not reported |  |  |  |  | not reported |  | table | high | native Ulva lactuca (no pretreatment) | Surface hydrophobicity (mean ± SD): 1.31 × 10^7 ± 6.02 × 10^6 (untreated), 3.11 × 10^7 ± 8.50 × 10^6 (broken wall); significant increase (p < 0.05)
p63 | 10.1016/j.crfs.2025.101085 | Extraction of degraded proteins from red and green macroalgae using ultrasonic-assisted extraction and Fenton's reagent in combination | 2025 |  | Sarcodia | none |  |  |  |  | other |  |  |  |  | mechanical | Sterile stomacher bag | [28 empty] | water-soluble total sugars | 0.31 | % | [15 empty] | table | high |  | Sterile stomacher bag method; mean ± SD: 0.31 ± 0.01%
p63 | 10.1016/j.crfs.2025.101085 | Extraction of degraded proteins from red and green macroalgae using ultrasonic-assisted extraction and Fenton's reagent in combination | 2025 |  | Sarcodia suae | feedstock |  |  |  |  | other |  |  |  |  | combination | Fenton reagent and ultrasound-assisted extraction (UAE) | [22 empty] | 2.76 | mg/mL | [15 empty] | not reported |  |  |  |  | not reported |  | text | high |  | Reducing sugar content for Sarcodia suae after combined Fenton reagent and ultrasound pretreatment.
p63 | 10.1016/j.crfs.2025.101085 | Extraction of degraded proteins from red and green macroalgae using ultrasonic-assisted extraction and Fenton's reagent in combination | 2025 |  | Ulva lactuca | feedstock |  |  |  |  | other |  |  |  |  | combination | Fenton reagent and ultrasound-assisted extraction (UAE) | [22 empty] | 3.12 | mg/mL | [15 empty] | not reported |  |  |  |  | not reported |  | text | high |  | Reducing sugar content for Ulva lactuca after combined Fenton reagent and ultrasound pretreatment.
p63 | 10.1016/j.crfs.2025.101085 | Extraction of degraded proteins from red and green macroalgae using ultrasonic-assisted extraction and Fenton's reagent in combination | 2025 |  |  |  | macroalgae powder | [8 empty] | combination | oxidative treatment (Fenton reagent) and ultrasonic cavitation, followed by solvent extraction | [28 empty] | protein | [10 empty] | not reported |  |  |  |  | not reported |  | text | high | Fenton reagent only or ultrasonic cavitation only | Combination pretreatment (oxidative + ultrasonic) outperformed single methods for protein extraction yield
p63 | 10.1016/j.crfs.2025.101085 | Extraction of degraded proteins from red and green macroalgae using ultrasonic-assisted extraction and Fenton's reagent in combination | 2025 |  | Sarcodia suae | feedstock | macroalgae biomass |  |  |  | other |  |  |  |  | enzymatic | [29 empty] | protein recovery | 8.82 | % | [8 empty] | not reported |  |  |  |  | not reported |  | text | high | untreated Sarcodia suae | Protein recovery after enzymatic hydrolysis; value from text.
p63 | 10.1016/j.crfs.2025.101085 | Extraction of degraded proteins from red and green macroalgae using ultrasonic-assisted extraction and Fenton's reagent in combination | 2025 |  | Gracilaria | none | fresh macroalgae |  |  |  | other |  |  |  |  | mechanical | ground into fine paste | [28 empty] | water-soluble total sugars | [10 empty] | no |  |  |  |  | not reported |  | text | high | stomacher-treated macroalgae | Mechanical grinding more effective than stomacher for polysaccharide extraction
p63 | 10.1016/j.crfs.2025.101085 | Extraction of degraded proteins from red and green macroalgae using ultrasonic-assisted extraction and Fenton's reagent in combination | 2025 |  | Gracilaria | none | dried macroalgae |  |  |  | other |  |  |  |  | combination | cell wall disruption using Fenton reagent and ultrasound | [28 empty] | water-soluble total sugars | [10 empty] | not reported |  |  |  |  | not reported |  | text | high | fresh macroalgae | Dried macroalgae with cell wall disruption yielded highest water-soluble total sugars
p63 | 10.1016/j.crfs.2025.101085 | Extraction of degraded proteins from red and green macroalgae using ultrasonic-assisted extraction and Fenton's reagent in combination | 2025 |  |  |  | seaweed | [8 empty] | combination | Fenton reagent combined with ultrasonic cavitation | [39 empty] | not reported |  |  |  |  | not reported |  | text | high | untreated seaweed | Pretreatment increased reducing sugar and water-soluble polysaccharide content; water-holding capacity decreased; polysaccharide degradation observed.
p63 | 10.1016/j.crfs.2025.101085 | Extraction of degraded proteins from red and green macroalgae using ultrasonic-assisted extraction and Fenton's reagent in combination | 2025 |  |  | feedstock | macroalgae |  |  |  | anaerobic_digestion |  |  |  |  | combination | combined oxidative (Fenton reagent) and ultrasonic cavitation pretreatments | [28 empty] | protein | [10 empty] | not reported |  |  |  |  | not reported |  | figure | high |  | SEM micrograph confirms cell wall disruption after combined Fenton reagent and ultrasonic cavitation pretreatment; supports enhanced protein extraction yield.
p64 | 10.3390/en17020308 | Feasibility of Nutrient Removal and Recovery from Abattoir Wastewater Using Microalgae | 2023 |  |  | cultivation_medium | abattoir-derived anaerobic effluent (ADAE) |  |  |  | algae_cultivation | HRAP | continuous | demonstration | 1000 | [30 empty] | algal biomass |  |  | production_cost | 0.2 | $/m3 | gate-to-gate | 10 ha HRAP, 1000 m3/day |  |  |  | not reported |  |  |  |  | not reported |  | table | high |  | Wastewater Treatment (WWT) Focus scenario; capital cost $1.58M, operating cost $0.27M/year, net operating cost $0.06M/year after by-product credit; algae biomass credit $0.21M/year.
p64 | 10.3390/en17020308 | Feasibility of Nutrient Removal and Recovery from Abattoir Wastewater Using Microalgae | 2023 |  |  | cultivation_medium | abattoir-derived anaerobic effluent (ADAE) |  |  |  | algae_cultivation | HRAP | continuous | demonstration | 1000 | [30 empty] | algal biomass |  |  | production_cost | 1.03 | $/kg | gate-to-gate | 11 ha HRAP, 1000 m3/day |  |  |  | not reported |  |  |  |  | not reported |  | table | high |  | Biomass Production (BP) Focus scenario; capital cost $4.64M, operating cost $0.85M/year, net operating cost $0.63M/year after recycled water credit $0.22M/year.
p64 | 10.3390/en17020308 | Feasibility of Nutrient Removal and Recovery from Abattoir Wastewater Using Microalgae | 2023 |  |  | cultivation_medium |  |  |  |  | algae_cultivation | [34 empty] | biomass |  |  | production_cost | 0.46 | $/kg | [5 empty] | no |  |  |  |  | not reported |  | table | high |  | Section: Cultivation and Harvesting
p64 | 10.3390/en17020308 | Feasibility of Nutrient Removal and Recovery from Abattoir Wastewater Using Microalgae | 2023 |  |  | cultivation_medium |  |  |  |  | algae_cultivation | [34 empty] | biomass |  |  | production_cost | 0.48 | $/kg | [5 empty] | no |  |  |  |  | not reported |  | table | high |  | Section: Secondary Dewatering
p64 | 10.3390/en17020308 | Feasibility of Nutrient Removal and Recovery from Abattoir Wastewater Using Microalgae | 2023 |  |  | cultivation_medium |  |  |  |  | algae_cultivation | [34 empty] | biomass |  |  | production_cost | 0.45 | $/kg | [5 empty] | no |  |  |  |  | not reported |  | table | high |  | Section: Drying
p64 | 10.3390/en17020308 | Feasibility of Nutrient Removal and Recovery from Abattoir Wastewater Using Microalgae | 2023 |  |  | cultivation_medium |  |  |  |  | algae_cultivation | [35 empty] | 2 | kg/m3 abattoir wastewater | [15 empty] | abstract | high |  | Algal biomass yield from microalgae cultivation on abattoir wastewater.
p64 | 10.3390/en17020308 | Feasibility of Nutrient Removal and Recovery from Abattoir Wastewater Using Microalgae | 2023 |  |  | none | abattoir wastewater |  |  |  | anaerobic_digestion | lagoon | [23 empty] | 63 | [27 empty] | text | high |  | Methane content in biogas from AD lagoon treating abattoir wastewater.
p64 | 10.3390/en17020308 | Feasibility of Nutrient Removal and Recovery from Abattoir Wastewater Using Microalgae | 2023 |  | Scenedesmus sp. | cultivation_medium |  |  |  |  | algae_cultivation | paddle-driven raceway pond | [8 empty] | 6.5 | [35 empty] | not reported |  |  |  |  | not reported |  | text | high |  | Maximum productivity reported as 19.24 g/m2/day under outdoor conditions
p64 | 10.3390/en17020308 | Feasibility of Nutrient Removal and Recovery from Abattoir Wastewater Using Microalgae | 2023 |  |  | none | anaerobically digested abattoir effluent |  |  |  | other | [45 empty] | not reported | 200 | mg N-NH3+/L |  |  | not reported |  | text | high |  | Effluent concentration range: 200-210 mg N-NH3+/L
p64 | 10.3390/en17020308 | Feasibility of Nutrient Removal and Recovery from Abattoir Wastewater Using Microalgae | 2023 |  |  | cultivation_medium |  |  |  |  | algae_cultivation | HRAP | continuous | [8 empty] | 7.5 | days | [28 empty] | cultivation-to-harvesting |  |  |  |  | not reported |  |  | 220 | mg/L | not reported |  | text | high |  | ADAE flowrate 1000 m3/day; total phosphorus 28 mg/L; culture concentration 0.5 g/L; productivity 20 g/m2/day
p64 | 10.3390/en17020308 | Feasibility of Nutrient Removal and Recovery from Abattoir Wastewater Using Microalgae | 2023 |  |  | none |  |  |  |  | algae_cultivation | settling_tank | batch | [8 empty] | 6 | hours | [33 empty] | not reported |  |  |  |  | not reported |  | text | high |  | Solid concentration after settling: 15 g/L; tank depth: 3 m
p64 | 10.3390/en17020308 | Feasibility of Nutrient Removal and Recovery from Abattoir Wastewater Using Microalgae | 2023 |  |  | none |  |  |  |  | algae_cultivation | Evodos centrifuge | batch | lab | [42 empty] | not reported |  |  |  |  | not reported |  | text | medium |  | Secondary dewatering concentration: 300 g/L; spiral plate technology; suitable for small-scale
p64 | 10.3390/en17020308 | Feasibility of Nutrient Removal and Recovery from Abattoir Wastewater Using Microalgae | 2023 |  |  | none |  |  |  |  | algae_cultivation | spray dryer | batch | [43 empty] | not reported |  |  |  |  | not reported |  | text | medium |  | Spray drying final product water content <5%
p64 | 10.3390/en17020308 | Feasibility of Nutrient Removal and Recovery from Abattoir Wastewater Using Microalgae | 2023 |  |  | cultivation_medium | wastewater |  |  |  | algae_cultivation | raceway pond | [51 empty] | text | high |  | Microalgal biomass concentration reported as 0.5 g/L; nitrogen content of biomass 6 wt%; 31.5 mg N fixed per L effluent; average nitrogen concentration of ADAE 200 mg/L.
p64 | 10.3390/en17020308 | Feasibility of Nutrient Removal and Recovery from Abattoir Wastewater Using Microalgae | 2023 |  |  | cultivation_medium | meat-processing wastewater |  |  |  | algae_cultivation | HRAP | continuous | [8 empty] | 7.5 | days | [40 empty] | text | high |  | Fixed HRT (7.5 days); nutrient concentration TN < 1 mg/L achieved at 80% recycle ratio (biomass production scenario) and 82% recycle ratio (wastewater treatment scenario); maximum biomass production ~2 kg/m3 wastewater.
p64 | 10.3390/en17020308 | Feasibility of Nutrient Removal and Recovery from Abattoir Wastewater Using Microalgae | 2023 |  |  | cultivation_medium |  |  |  |  | algae_cultivation | [37 empty] | production_cost | 1.39 | $/kg | [5 empty] | not reported |  |  |  |  | not reported |  | text | high | base case biomass production focus scenario | Cost of production of algal biomass, dry weight basis
p64 | 10.3390/en17020308 | Feasibility of Nutrient Removal and Recovery from Abattoir Wastewater Using Microalgae | 2023 |  |  | cultivation_medium |  |  |  |  | algae_cultivation | [37 empty] | production_cost | 1.03 | $/kg | [5 empty] | not reported |  |  |  |  | not reported |  | text | high | base case biomass production focus scenario, after by-product credit of recycled water | Cost of production of algal biomass, dry weight basis, after by-product credit
p64 | 10.3390/en17020308 | Feasibility of Nutrient Removal and Recovery from Abattoir Wastewater Using Microalgae | 2023 |  |  | cultivation_medium |  |  |  |  | algae_cultivation | [37 empty] | production_cost | 0.92 | $/m3 | [5 empty] | not reported |  |  |  |  | not reported |  | text | high | base case wastewater treatment scenario | Cost of wastewater treatment before credits
p64 | 10.3390/en17020308 | Feasibility of Nutrient Removal and Recovery from Abattoir Wastewater Using Microalgae | 2023 |  |  | cultivation_medium |  |  |  |  | algae_cultivation | [37 empty] | production_cost | 0.2 | $/m3 | [5 empty] | not reported |  |  |  |  | not reported |  | text | high | base case wastewater treatment scenario, after algal culture credit | Wastewater treatment cost after algal culture credit
p64 | 10.3390/en17020308 | Feasibility of Nutrient Removal and Recovery from Abattoir Wastewater Using Microalgae | 2023 |  |  | cultivation_medium |  |  |  |  | algae_cultivation | [37 empty] | production_cost | 1.34 | $/m3 | [5 empty] | not reported |  |  |  |  | not reported |  | text | high | base case wastewater treatment scenario, total revenue from treated WW and algal biomass | Total revenue generated by treated wastewater and algal biomass
p64 | 10.3390/en17020308 | Feasibility of Nutrient Removal and Recovery from Abattoir Wastewater Using Microalgae | 2023 |  |  | cultivation_medium |  |  |  |  | algae_cultivation | [37 empty] | production_cost | 0.42 | $/m3 | [5 empty] | not reported |  |  |  |  | not reported |  | text | high | base case wastewater treatment scenario, potential revenue generation before discount rate | Potential revenue generation per m3 wastewater before discount rate
p64 | 10.3390/en17020308 | Feasibility of Nutrient Removal and Recovery from Abattoir Wastewater Using Microalgae | 2023 |  |  | cultivation_medium |  |  |  |  | algae_cultivation | [37 empty] | production_cost | 4.2 | $/kg N | [5 empty] | not reported |  |  |  |  | not reported |  | text | high | base case, nitrogen removal cost by microalgae cultivation before credit | Nitrogen removal cost by microalgae cultivation before credit
p64 | 10.3390/en17020308 | Feasibility of Nutrient Removal and Recovery from Abattoir Wastewater Using Microalgae | 2023 |  | Chlorella | feedstock | Chlorella meal |  |  |  | algae_cultivation | [37 empty] | production_cost | 2.65 | $/kg | [5 empty] | not reported |  |  |  |  | not reported |  | text | high | Chlorella meal as replacement for fishmeal | Estimated price based on digestibility
p64 | 10.3390/en17020308 | Feasibility of Nutrient Removal and Recovery from Abattoir Wastewater Using Microalgae | 2023 |  | Chlorella | feedstock | Chlorella meal |  |  |  | algae_cultivation | [37 empty] | production_cost | 0.66 | $/kg | [5 empty] | not reported |  |  |  |  | not reported |  | text | high | Chlorella meal as replacement for soybean meal | Estimated price based on digestibility
p64 | 10.3390/en17020308 | Feasibility of Nutrient Removal and Recovery from Abattoir Wastewater Using Microalgae | 2023 |  |  | cultivation_medium |  |  |  |  | algae_cultivation | raceway pond |  | demonstration | [34 empty] | production_cost | 1.39 | AU$/kg |  | 11 ha raceway pond facility, 1000 m3/day |  |  |  | not reported |  |  |  |  | not reported |  | text | high |  | Production cost for microalgae using agricultural effluent at demonstration scale.
p64 | 10.3390/en17020308 | Feasibility of Nutrient Removal and Recovery from Abattoir Wastewater Using Microalgae | 2023 |  |  | cultivation_medium |  |  |  |  | algae_cultivation | raceway pond |  | demonstration | [34 empty] | production_cost | 2.6 | €/kg |  | 5 ha raceway pond facility |  |  |  | not reported |  |  |  |  | not reported |  | text | high |  | Production cost for microalgae using agricultural wastewater at smaller demonstration scale.
p64 | 10.3390/en17020308 | Feasibility of Nutrient Removal and Recovery from Abattoir Wastewater Using Microalgae | 2023 |  |  | cultivation_medium |  |  |  |  | algae_cultivation | raceway pond |  | demonstration | [34 empty] | production_cost | 3.6 | €/kg |  | 5 ha raceway pond facility |  |  |  | not reported |  |  |  |  | not reported |  | text | high |  | Production cost for microalgae using agricultural wastewater at smaller demonstration scale.
p64 | 10.3390/en17020308 | Feasibility of Nutrient Removal and Recovery from Abattoir Wastewater Using Microalgae | 2023 | [7 empty] | algae_AD_integrated | [37 empty] | NPV | -4.5 | USD_million | [5 empty] | not reported |  |  |  |  | not reported |  | text | high | WWT scenario at 10,000 m3/day ADAE flowrate | NPV fell to -$4.5 million at 10,000 m3/day in WWT scenario
p64 | 10.3390/en17020308 | Feasibility of Nutrient Removal and Recovery from Abattoir Wastewater Using Microalgae | 2023 |  |  | cultivation_medium | wastewater |  |  |  | algae_cultivation | [42 empty] | 0.87 | kg_CO2eq/m3 |  | not reported |  |  |  |  | not reported |  | text | high | microalgae cultivation scenario, before any credit | GHG emissions for microalgae-based wastewater treatment before credits
p64 | 10.3390/en17020308 | Feasibility of Nutrient Removal and Recovery from Abattoir Wastewater Using Microalgae | 2023 |  |  | cultivation_medium | anaerobically digested abattoir effluent (ADAE) |  |  |  | algae_cultivation | [34 empty] | algal biomass | [17 empty] | figure | high |  | Process flowsheet for microalgae cultivation on ADAE with biomass production focus; no quantitative values reported.
p64 | 10.3390/en17020308 | Feasibility of Nutrient Removal and Recovery from Abattoir Wastewater Using Microalgae | 2023 |  |  | cultivation_medium | wastewater |  |  |  | algae_cultivation | [10 empty] | 7.5 | days | [40 empty] | figure | high | recycle ratio 0 (no recycling) | Nutrient concentrations reported for microalgal treatment of wastewater at HRT 7.5 days and base case concentration 0.5 g/L; recycle ratio varied from 0 to 1.
p65 | 10.1186/s12934-024-02554-3 | Filamentous fungal pellets as versatile platforms for cell immobilization: developments to date and future perspectives | 2024 |  |  | none |  |  |  |  | other |  |  | lab | 0.001 | [48 empty] | table | high |  | Aspergillus sp. scaffold, human keratinocyte cell line (CRL-2310), tissue engineering/wound healing
p65 | 10.1186/s12934-024-02554-3 | Filamentous fungal pellets as versatile platforms for cell immobilization: developments to date and future perspectives | 2024 |  |  | none |  |  |  |  | fermentation | flask | batch | lab | 0.3 | [30 empty] | bioethanol | [10 empty] | not reported |  |  |  |  | not reported |  | table | high |  | Penicillium sp. immobilizing Saccharomyces cerevisiae G1 (MYA-2451); applications: winemaking, repeated batch fermentations for bioethanol from molasses, bioethanol from starch
p65 | 10.1186/s12934-024-02554-3 | Filamentous fungal pellets as versatile platforms for cell immobilization: developments to date and future perspectives | 2024 |  | Chlorella vulgaris | none |  |  |  |  | other | bioreactor |  | lab | 1 | [48 empty] | table | high |  | Filamentous fungal immobilization; demonstration of spore-assisted harvesting
p65 | 10.1186/s12934-024-02554-3 | Filamentous fungal pellets as versatile platforms for cell immobilization: developments to date and future perspectives | 2024 |  |  | none | Sugar molasses |  |  |  | fermentation | [6 empty] | 30 | C |  |  | 12 | hours | [7 empty] | 12 | hours | [13 empty] | ethanol | 78.6 | g/L | [8 empty] | not reported |  |  |  |  | not reported |  | table | high |  | Yeast: Saccharomyces cerevisiae; immobilization carrier: Alginate-based MCM-41 mesoporous zeolite composite; sugar concentration: 170 g/L; productivity: 6.55 g/Lh; yield: 46.24% w/w
p65 | 10.1186/s12934-024-02554-3 | Filamentous fungal pellets as versatile platforms for cell immobilization: developments to date and future perspectives | 2024 |  |  | none | Cane molasses |  |  |  | fermentation | [6 empty] | 33 | C |  |  | 48 | hours | [7 empty] | 48 | hours | [13 empty] | ethanol | 92 | g/L | [8 empty] | not reported |  |  |  |  | not reported |  | table | high |  | Yeast: S. cerevisiae M30; immobilization carrier: Bacterial cellulose-alginate (BCA) sponge; sugar concentration: 220 g/L; productivity: 1.92 g/Lh; yield: 41.82% w/w
p65 | 10.1186/s12934-024-02554-3 | Filamentous fungal pellets as versatile platforms for cell immobilization: developments to date and future perspectives | 2024 |  |  | none | Glucose and sucrose |  |  |  | fermentation | [6 empty] | 30 | C |  |  | 16 | hours | [7 empty] | 16 | hours | [13 empty] | ethanol | 92.7 | g/L | [8 empty] | not reported |  |  |  |  | not reported |  | table | high |  | Yeast: Mutant baker's yeast 3013; immobilization carrier: Sorghum bagasse; sugar concentration: 200 g/L; productivity: 5.72 g/Lh; yield: 46.35% w/w
p65 | 10.1186/s12934-024-02554-3 | Filamentous fungal pellets as versatile platforms for cell immobilization: developments to date and future perspectives | 2024 |  |  | none | Blackstrap molasses |  |  |  | fermentation | [6 empty] | 33 | C |  |  | 48 | hours | [7 empty] | 48 | hours | [13 empty] | ethanol | 80.6 | g/L | [8 empty] | not reported |  |  |  |  | not reported |  | table | high |  | Yeast: S. cerevisiae M30; immobilization carrier: Thin-shell silk cocoon; sugar concentration: 240 g/L; productivity: 1.85 g/Lh; yield: 33.58% w/w
p65 | 10.1186/s12934-024-02554-3 | Filamentous fungal pellets as versatile platforms for cell immobilization: developments to date and future perspectives | 2024 |  |  | none | Sugar beet thick juice |  |  |  | fermentation | [6 empty] | 30 | C |  |  | 48 | hours | [7 empty] | 48 | hours | [13 empty] | ethanol | 52.3 | g/L | [8 empty] | not reported |  |  |  |  | not reported |  | table | high |  | Yeast: S. cerevisiae DTN; immobilization carrier: Sugar beet pulp; sugar concentration: 120 g/L; productivity: 1.09 g/Lh; yield: 43.58% w/w
p65 | 10.1186/s12934-024-02554-3 | Filamentous fungal pellets as versatile platforms for cell immobilization: developments to date and future perspectives | 2024 |  |  | none | Sorghum juice |  |  |  | fermentation | [6 empty] | 30 | C |  |  | 72 | hours | [7 empty] | 72 | hours | [13 empty] | ethanol | 98.5 | g/L | [8 empty] | not reported |  |  |  |  | not reported |  | table | high |  | Yeast: S. cerevisiae NP 01; immobilization carrier: Sweet sorghum stalks; sugar concentration: 230 g/L; productivity: 1.37 g/Lh; yield: 42.83% w/w
p65 | 10.1186/s12934-024-02554-3 | Filamentous fungal pellets as versatile platforms for cell immobilization: developments to date and future perspectives | 2024 |  |  | none | Mahula flower |  |  |  | fermentation | [6 empty] | 30 | C |  |  | 96 | hours | [7 empty] | 96 | hours | [13 empty] | ethanol | 25.8 | g/L | [8 empty] | not reported |  |  |  |  | not reported |  | table | high |  | Yeast: S. cerevisiae CTCRI; immobilization carrier: Calcium alginate; sugar concentration: 350 g/L; productivity: 0.27 g/Lh; yield: 7.37% w/w
p65 | 10.1186/s12934-024-02554-3 | Filamentous fungal pellets as versatile platforms for cell immobilization: developments to date and future perspectives | 2024 |  |  | none | Corn meal |  |  |  | fermentation | [6 empty] | 30 | C |  |  | 74 | hours | [7 empty] | 74 | hours | [13 empty] | ethanol | 88.9 | g/L | [8 empty] | not reported |  |  |  |  | not reported |  | table | high |  | Yeast: S. cerevisiae var. ellipsoides; immobilization carrier: Calcium alginate; sugar concentration: 150 g/L; productivity: 2.34 g/Lh; yield: 57% w/w
p65 | 10.1186/s12934-024-02554-3 | Filamentous fungal pellets as versatile platforms for cell immobilization: developments to date and future perspectives | 2024 |  |  | none | Glucose |  |  |  | fermentation | [6 empty] | 28 | C |  |  | 120 | hours | [7 empty] | 120 | hours | [13 empty] | ethanol | 43.4 | g/L | [8 empty] | not reported |  |  |  |  | not reported |  | table | high |  | Yeast: S. cerevisiae G1; immobilization carrier: Calcium alginate; sugar concentration: 250 g/L; productivity: 0.36 g/Lh; yield: 17.36% w/w
p65 | 10.1186/s12934-024-02554-3 | Filamentous fungal pellets as versatile platforms for cell immobilization: developments to date and future perspectives | 2024 |  |  | none | Starch |  |  |  | fermentation | [6 empty] | 28 | C |  |  | 24 | hours | [7 empty] | 24 | hours | [13 empty] | ethanol | 2.4 | g/L | [8 empty] | not reported |  |  |  |  | not reported |  | table | high |  | Yeast: S. cerevisiae G1; immobilization carrier: P. chrysogenum fungal pellet; sugar concentration: 5 g/L; productivity: 0.10 g/Lh; yield: 47.34% w/w
p65 | 10.1186/s12934-024-02554-3 | Filamentous fungal pellets as versatile platforms for cell immobilization: developments to date and future perspectives | 2024 |  |  | none | Sugar molasses |  |  |  | fermentation | [6 empty] | 28 | C |  |  | 125 | hours | [7 empty] | 125 | hours | [13 empty] | ethanol | 90.7 | g/L | [8 empty] | not reported |  |  |  |  | not reported |  | table | high |  | Yeast: S. cerevisiae G1; immobilization carrier: P. chrysogenum fungal pellet; sugar concentration: 400 g/L; productivity: 0.73 g/Lh; yield: 22.68% w/w
p65 | 10.1186/s12934-024-02554-3 | Filamentous fungal pellets as versatile platforms for cell immobilization: developments to date and future perspectives | 2024 |  |  | none | Glucose |  |  |  | fermentation | [6 empty] | 28 | C |  |  | 10 | hours | [7 empty] | 10 | hours | [13 empty] | ethanol | 78.9 | g/L | [8 empty] | not reported |  |  |  |  | not reported |  | table | high |  | Yeast: S. cerevisiae Uvaerm BC; immobilization carrier: P. chrysogenum fungal pellet; sugar concentration: 180 g/L; productivity: 8.40 g/Lh; yield: 43.83% w/w
p65 | 10.1186/s12934-024-02554-3 | Filamentous fungal pellets as versatile platforms for cell immobilization: developments to date and future perspectives | 2024 |  | Chlorella vulgaris | co_culture | Modified TAP: TAP 2:1 |  |  |  | fermentation | [6 empty] | 25 | C |  |  | 48 | hours | [7 empty] | 48 | hours | [13 empty] | biodiesel | 1 | g/L | [15 empty] | table | high | non-immobilized Chlorella vulgaris in modified TAP medium | Biodiesel productivity in immobilized format: 0.02 g/Lh; non-immobilized: 0.70 g/L, 0.01 g/Lh
p65 | 10.1186/s12934-024-02554-3 | Filamentous fungal pellets as versatile platforms for cell immobilization: developments to date and future perspectives | 2024 |  | Thraustochytrid sp. | co_culture | 25% swine wastewater |  |  |  | fermentation | [10 empty] | 48 | hours | [7 empty] | 48 | hours | [13 empty] | biodiesel | 0.4 | g/L | [15 empty] | table | high | non-immobilized Thraustochytrid sp. in 25% swine wastewater (NR) | Biodiesel productivity in immobilized format: 0.01 g/Lh; non-immobilized: NR
p65 | 10.1186/s12934-024-02554-3 | Filamentous fungal pellets as versatile platforms for cell immobilization: developments to date and future perspectives | 2024 |  | Chlorella protothecoides | co_culture | UTEX medium with 3% (w/v) glucose |  |  |  | fermentation | [6 empty] | 25 | C |  |  | 48 | hours | [7 empty] | 48 | hours | [13 empty] | biodiesel | 2.04 | g/L | [15 empty] | table | high | non-immobilized Chlorella protothecoides in UTEX medium with 3% glucose | Biodiesel productivity in immobilized format: 0.04 g/Lh; non-immobilized: 0.70 g/L, 0.01 g/Lh
p65 | 10.1186/s12934-024-02554-3 | Filamentous fungal pellets as versatile platforms for cell immobilization: developments to date and future perspectives | 2024 |  | Nannochloropsis oceanica CCMP1779 | co_culture | f/2 medium |  |  |  | fermentation | [6 empty] | 23 | C |  |  | 144 | hours | [7 empty] | 144 | hours | [13 empty] | biodiesel | 0.17 | mg/g DW | [15 empty] | table | high | non-immobilized Nannochloropsis oceanica CCMP1779 in f/2 medium | Biodiesel productivity in immobilized format: 0.00 mg/g DW; non-immobilized: 0.36 mg/g DW, 0.01 mg/g DW
p65 | 10.1186/s12934-024-02554-3 | Filamentous fungal pellets as versatile platforms for cell immobilization: developments to date and future perspectives | 2024 |  |  |  | Pedro Ximénez white wine wort |  |  |  | fermentation | bench-flask |  | lab | [49 empty] | text | high | Conventional method with free yeasts | S. cerevisiae yeast cells immobilized in P. chrysogenum fungal pellets; significant differences in acetaldehyde, isobutanol, ethyl acetate, acetoin (p ≤ 0.05) compared to control
p65 | 10.1186/s12934-024-02554-3 | Filamentous fungal pellets as versatile platforms for cell immobilization: developments to date and future perspectives | 2024 |  |  |  | sparkling wine wort |  |  |  | fermentation |  |  | lab | [16 empty] | 24 | days | [31 empty] | text | high | Conventional method with free yeasts | Yeast lees removal usually lasts 24 days; complete removal with biocapsules in less than two minutes; wines showed slight chemical differences and better organoleptic properties compared to free cells
p65 | 10.1186/s12934-024-02554-3 | Filamentous fungal pellets as versatile platforms for cell immobilization: developments to date and future perspectives | 2024 |  |  |  | starch |  |  |  | fermentation | [19 empty] | 24 | hours | [13 empty] | ethanol | 2.4 | g/L | [15 empty] | text | high |  | Yield: 47.3% (w/w) from 5 g/L starch; fungal pellet immobilized yeast system
p65 | 10.1186/s12934-024-02554-3 | Filamentous fungal pellets as versatile platforms for cell immobilization: developments to date and future perspectives | 2024 |  | Chlorella protothecoides | feedstock | Chlorella protothecoides cells |  |  |  | algae_cultivation |  |  |  |  | none | [29 empty] | lipids | 2.04 | g/L | [8 empty] | not reported |  |  |  |  | not reported |  | text | high | No fungal pellet immobilization; lipid yield 0.70 g/L | Lipid yield increased from 0.70 to 2.04 g/L by fungal pellet immobilization using Aspergillus fumigatus/PDB
p65 | 10.1186/s12934-024-02554-3 | Filamentous fungal pellets as versatile platforms for cell immobilization: developments to date and future perspectives | 2024 |  | Chroococcus sp. | feedstock | Chroococcus sp. biomass |  |  |  | anaerobic_digestion |  |  |  |  | none | [16 empty] | 380 | mL/g VS | 380 | [21 empty] | not reported |  |  |  |  | not reported |  | text | high | Monoculture; methane yield 270 mL/g VS | Methane yield enhanced by co-culture with Aspergillus lentulus FJ172995 fungal pellets
p65 | 10.1186/s12934-024-02554-3 | Filamentous fungal pellets as versatile platforms for cell immobilization: developments to date and future perspectives | 2024 |  | Chroococcus sp. | feedstock | Chroococcus sp. biomass |  |  |  | anaerobic_digestion |  |  |  |  | none | [16 empty] | 270 | mL/g VS | 270 | [21 empty] | not reported |  |  |  |  | not reported |  | text | high | Monoculture | Methane yield for monoculture condition
p66 | 10.1021/acssuschemeng.4c04217 | Fractionation of Squid Pens with Ionic Liquids─An Upgraded β-Chitin and Shellfish Protein Production | 2025 |  |  | none | squid pen waste |  |  |  | other |  |  |  |  | chemical | biocompatible ionic liquid (choline acetate, [Ch][OAc]) | [28 empty] | protein | 0.526 | kg per kg dry squid pen | MFSP | 9 | $/kg |  |  | 4.27 | kg_CO2/kg_product |  | yes | [6 empty] | abstract | high |  | Protein recovery yield and purity, TEA and LCA values extracted from abstract; solvent cost is major contributor to MFSP.
p66 | 10.1021/acssuschemeng.4c04217 | Fractionation of Squid Pens with Ionic Liquids─An Upgraded β-Chitin and Shellfish Protein Production | 2025 |  |  | none | squid pen waste |  |  |  | other |  |  |  |  | chemical | biocompatible ionic liquid (choline acetate, [Ch][OAc]) | [28 empty] | beta-chitin | 0.34 | kg per kg dry squid pen | MFSP | 0.6 | $/kg | [5 empty] | yes | [6 empty] | abstract | high |  | Beta-chitin recovery yield and MFSP extracted from abstract; solvent cost is major contributor to MFSP.
p66 | 10.1021/acssuschemeng.4c04217 | Fractionation of Squid Pens with Ionic Liquids─An Upgraded β-Chitin and Shellfish Protein Production | 2025 |  |  |  | squid pen powder |  |  |  | other |  |  |  |  | chemical | NaOH 1 mol/L at 80°C for 3 h | 80 | C | [11 empty] | 3 | hours | [24 empty] | not reported |  |  |  |  | not reported |  | text | high |  | Alkaline extraction for protein removal; CHN analysis confirmed protein-free chitin
p66 | 10.1021/acssuschemeng.4c04217 | Fractionation of Squid Pens with Ionic Liquids─An Upgraded β-Chitin and Shellfish Protein Production | 2025 |  |  |  | squid pen powder |  |  |  | other |  |  |  |  | chemical | Soxhlet extraction with ethanol for 12 h, then cyclohexane for 12 h | [13 empty] | 12 | hours | [24 empty] | not reported |  |  |  |  | not reported |  | text | high |  | Sequential Soxhlet extraction for extractive content determination
p66 | 10.1021/acssuschemeng.4c04217 | Fractionation of Squid Pens with Ionic Liquids─An Upgraded β-Chitin and Shellfish Protein Production | 2025 |  |  |  | squid pen powder |  |  |  | other |  |  |  |  | chemical | Ashing in muffle oven for 6 h at 600°C | 600 | C | [11 empty] | 6 | hours | [24 empty] | not reported |  |  |  |  | not reported |  | text | high |  | Ash content determination by muffle oven
p66 | 10.1021/acssuschemeng.4c04217 | Fractionation of Squid Pens with Ionic Liquids─An Upgraded β-Chitin and Shellfish Protein Production | 2025 |  |  |  | squid pen powder |  |  |  | other |  |  |  |  | chemical | 9.0 g IL (20 wt% water) + 1.0 g squid pen powder, heated to 100°C, stirred at 300 rpm for 3 h | 100 | C | [11 empty] | 3 | hours | [24 empty] | not reported |  |  |  |  | not reported |  | text | high |  | IL screening assay; 6 ILs tested; 20 wt% water content; post-treatment steps described
p66 | 10.1021/acssuschemeng.4c04217 | Fractionation of Squid Pens with Ionic Liquids─An Upgraded β-Chitin and Shellfish Protein Production | 2025 | [7 empty] | other |  |  |  |  | chemical | IL recycling for five iterations, totaling six cycles | [39 empty] | not reported |  |  |  |  | not reported |  | text | medium |  | IL recycling protocol; total of six cycles
p66 | 10.1021/acssuschemeng.4c04217 | Fractionation of Squid Pens with Ionic Liquids─An Upgraded β-Chitin and Shellfish Protein Production | 2025 | [7 empty] | other |  |  |  |  | chemical | Protein extraction with [Ch][OAc] ionic liquid; optimization variables: extraction time, solids loading, temperature; 10 wt% solids loading, 3 h extraction time; protein extraction experiments at 100°C did not yield any measurable recovered protein; protein-chitin bond disruption can occur from 80°C | 100 | C | [11 empty] | 3 | hours | [13 empty] | protein | [10 empty] | not reported |  |  |  |  | not reported |  | text | high | NaHSO4 and NaOAc did not extract any protein; sodium hydroxide extracted a high amount of protein but recovery was about 30% | Protein extraction with [Ch][OAc] optimized; 10 wt% solids loading, 3 h extraction time; 100°C extraction yielded no recovered protein; protein-chitin bond disruption from 80°C
p66 | 10.1021/acssuschemeng.4c04217 | Fractionation of Squid Pens with Ionic Liquids─An Upgraded β-Chitin and Shellfish Protein Production | 2025 |  |  |  | squid pen |  |  |  | other | [6 empty] | 100 | C | [26 empty] | protein |  |  | production_cost | [7 empty] | yes | [6 empty] | text | high |  | Squid pen and IL mixture heated to 100°C for protein extraction; IL recovery set to 97%; heat for IL recovery is 64% of total costs.
p66 | 10.1021/acssuschemeng.4c04217 | Fractionation of Squid Pens with Ionic Liquids─An Upgraded β-Chitin and Shellfish Protein Production | 2025 | [7 empty] | other | flash vessel | [44 empty] | yes | [6 empty] | text | high |  | Ethanol evaporation simulated by flash vessel at 0.1 bar; no ethanol detected in bottom stream (IL + water); no IL recovered in top stream.
p66 | 10.1021/acssuschemeng.4c04217 | Fractionation of Squid Pens with Ionic Liquids─An Upgraded β-Chitin and Shellfish Protein Production | 2025 | [7 empty] | other | multiple-effect evaporator | [44 empty] | yes | [6 empty] | text | high |  | Two-step multiple-effect evaporators used for water removal and IL recovery; pressures in vessels: 0.3 and 0.1 bar.
p66 | 10.1021/acssuschemeng.4c04217 | Fractionation of Squid Pens with Ionic Liquids─An Upgraded β-Chitin and Shellfish Protein Production | 2025 |  |  |  | squid pen powder |  |  |  | other |  |  | simulation |  | chemical | ionic liquid [Ch][OAc] used for extraction | [28 empty] | protein | 416 | ton/year | MFSP | 9 | $/kg | not reported |  | 4.27 | kg_CO2/kg_product |  | yes | [6 empty] | text | high |  | MFSP for protein only; coproduction of beta-chitin can reduce MFSP to $6.6/kg; CO2 emissions include both protein and beta-chitin production
p66 | 10.1021/acssuschemeng.4c04217 | Fractionation of Squid Pens with Ionic Liquids─An Upgraded β-Chitin and Shellfish Protein Production | 2025 |  |  |  | squid pen powder |  |  |  | other |  |  | simulation |  | chemical | ionic liquid [Ch][OAc] used for extraction | [28 empty] | beta-chitin |  |  | MFSP | 6.6 | $/kg | not reported |  | 4.27 | kg_CO2/kg_product |  | yes | [6 empty] | text | high |  | MFSP for protein reduced by coproduction of beta-chitin; beta-chitin price assumed $3.75/kg; CO2 emissions include both protein and beta-chitin production
p66 | 10.1021/acssuschemeng.4c04217 | Fractionation of Squid Pens with Ionic Liquids─An Upgraded β-Chitin and Shellfish Protein Production | 2025 |  |  |  | squid pen protein |  |  |  | other |  |  |  |  | chemical | 100°C, 3 hours, 10 wt% solids loading, 300 rpm | 100 | C |  | 2 | [9 empty] | 3 | hours | [13 empty] | protein | 85 | percent removal | [8 empty] | not reported |  |  |  |  | not reported |  | figure | high | [MEA][HSO4] solvent | Protein removal ~85%, pH ~2; modest protein recovery; moderate residual solids
p66 | 10.1021/acssuschemeng.4c04217 | Fractionation of Squid Pens with Ionic Liquids─An Upgraded β-Chitin and Shellfish Protein Production | 2025 |  |  | none | squid pen |  |  |  | other |  |  |  |  | chemical | [Ch][OAc] (choline acetate), optimization via factorial DoE and single-variable experiments | [28 empty] | protein | [10 empty] | not reported |  |  |  |  | not reported |  | text | medium |  | Optimization of protein extraction with choline acetate via factorial design and single-variable experiments
p66 | 10.1021/acssuschemeng.4c04217 | Fractionation of Squid Pens with Ionic Liquids─An Upgraded β-Chitin and Shellfish Protein Production | 2025 |  |  |  | squid pens |  |  |  | other |  |  |  |  | chemical | ionic liquid ([Ch][OAc]) extraction, Cycle 1 | [28 empty] | protein | 80 | % | [8 empty] | not reported |  |  |  |  | not reported |  | figure | medium |  | Cycle 1; protein extraction efficiency ~80%; protein yield ~80%; ionic liquid likely [Ch][OAc]
p66 | 10.1021/acssuschemeng.4c04217 | Fractionation of Squid Pens with Ionic Liquids─An Upgraded β-Chitin and Shellfish Protein Production | 2025 |  |  |  | Squid pen (1 Kg DM) |  |  |  | other |  |  |  |  | chemical | PT extraction, 5 wt% solids loading, 100°C, 2h; IL (20 wt% H2O) [Ch][OAc] (9 kg); Ethanol (23 L) as cosolvent | 100 | C | [11 empty] | 2 | hours | [13 empty] | Squid pen protein (PT) | 0.526 | Kg | [8 empty] | not reported |  |  |  |  | not reported |  | figure | high |  | Mass balance from process flow diagram; bioproduct yield is final PT fraction after extraction and purification.
p67 | 10.3390/fermentation10030137 | The Hard Reality of Biogas Production through the Anaerobic Digestion of Algae Grown in Dairy Farm Effluents | 2024 |  | Oedogonium sp. | feedstock | Oedogonium sp. biomass |  |  |  | anaerobic_digestion | [21 empty] | 6.4 | m3/year |  |  |  | 11.9 | m3/year | [24 empty] | table | high |  | Minimum yield scenario (16.8 kg/year biomass)
p67 | 10.3390/fermentation10030137 | The Hard Reality of Biogas Production through the Anaerobic Digestion of Algae Grown in Dairy Farm Effluents | 2024 |  | Oedogonium sp. | feedstock | Oedogonium sp. biomass |  |  |  | anaerobic_digestion | [21 empty] | 39 | m3/year |  |  |  | 63.5 | m3/year | [24 empty] | table | high |  | Maximum yield scenario (101 kg/year biomass)
p67 | 10.3390/fermentation10030137 | The Hard Reality of Biogas Production through the Anaerobic Digestion of Algae Grown in Dairy Farm Effluents | 2024 |  | Spirogyra sp. | feedstock | Spirogyra sp. biomass |  |  |  | anaerobic_digestion | [21 empty] | 6.3 | m3/year |  |  |  | 11.9 | m3/year | [24 empty] | table | high |  | Minimum yield scenario (16.8 kg/year biomass)
p67 | 10.3390/fermentation10030137 | The Hard Reality of Biogas Production through the Anaerobic Digestion of Algae Grown in Dairy Farm Effluents | 2024 |  | Spirogyra sp. | feedstock | Spirogyra sp. biomass |  |  |  | anaerobic_digestion | [21 empty] | 90.6 | m3/year |  |  |  | 135.5 | m3/year | [24 empty] | table | high |  | Maximum yield scenario (101 kg/year biomass)
p67 | 10.3390/fermentation10030137 | The Hard Reality of Biogas Production through the Anaerobic Digestion of Algae Grown in Dairy Farm Effluents | 2024 |  | Cladophora sp. | feedstock | Cladophora sp. biomass |  |  |  | anaerobic_digestion | [21 empty] | 7 | m3/year |  |  |  | 12.6 | m3/year | [24 empty] | table | high |  | Minimum yield scenario (16.8 kg/year biomass)
p67 | 10.3390/fermentation10030137 | The Hard Reality of Biogas Production through the Anaerobic Digestion of Algae Grown in Dairy Farm Effluents | 2024 |  | Cladophora sp. | feedstock | Cladophora sp. biomass |  |  |  | anaerobic_digestion | [21 empty] | 109.6 | m3/year |  |  |  | 161.2 | m3/year | [24 empty] | table | high |  | Maximum yield scenario (101 kg/year biomass)
p67 | 10.3390/fermentation10030137 | The Hard Reality of Biogas Production through the Anaerobic Digestion of Algae Grown in Dairy Farm Effluents | 2024 |  | Melosira sp. | feedstock | Melosira sp. biomass |  |  |  | anaerobic_digestion | [21 empty] | 8 | m3/year |  |  |  | 13.1 | m3/year | [24 empty] | table | high |  | Minimum yield scenario (16.8 kg/year biomass)
p67 | 10.3390/fermentation10030137 | The Hard Reality of Biogas Production through the Anaerobic Digestion of Algae Grown in Dairy Farm Effluents | 2024 |  | Melosira sp. | feedstock | Melosira sp. biomass |  |  |  | anaerobic_digestion | [21 empty] | 101.3 | m3/year |  |  |  | 139.8 | m3/year | [24 empty] | table | high |  | Maximum yield scenario (101 kg/year biomass)
p67 | 10.3390/fermentation10030137 | The Hard Reality of Biogas Production through the Anaerobic Digestion of Algae Grown in Dairy Farm Effluents | 2024 |  | Oscillatoria sp. | feedstock | Oscillatoria sp. biomass |  |  |  | anaerobic_digestion | [21 empty] | 5.9 | m3/year |  |  |  | 11.2 | m3/year | [24 empty] | table | high |  | Minimum yield scenario (16.8 kg/year biomass)
p67 | 10.3390/fermentation10030137 | The Hard Reality of Biogas Production through the Anaerobic Digestion of Algae Grown in Dairy Farm Effluents | 2024 |  | Oscillatoria sp. | feedstock | Oscillatoria sp. biomass |  |  |  | anaerobic_digestion | [21 empty] | 55.3 | m3/year |  |  |  | 80.7 | m3/year | [24 empty] | table | high |  | Maximum yield scenario (101 kg/year biomass)
p67 | 10.3390/fermentation10030137 | The Hard Reality of Biogas Production through the Anaerobic Digestion of Algae Grown in Dairy Farm Effluents | 2024 |  | Klebsormidium sp. | feedstock | Klebsormidium sp. biomass |  |  |  | anaerobic_digestion | [21 empty] | 6.7 | m3/year |  |  |  | 11.2 | m3/year | [24 empty] | table | high |  | Minimum yield scenario (16.8 kg/year biomass)
p67 | 10.3390/fermentation10030137 | The Hard Reality of Biogas Production through the Anaerobic Digestion of Algae Grown in Dairy Farm Effluents | 2024 |  | Klebsormidium sp. | feedstock | Klebsormidium sp. biomass |  |  |  | anaerobic_digestion | [21 empty] | 99.2 | m3/year |  |  |  | 140.4 | m3/year | [24 empty] | table | high |  | Maximum yield scenario (101 kg/year biomass)
p67 | 10.3390/fermentation10030137 | The Hard Reality of Biogas Production through the Anaerobic Digestion of Algae Grown in Dairy Farm Effluents | 2024 |  | Ulothrix sp. | feedstock | Ulothrix sp. biomass |  |  |  | anaerobic_digestion | [21 empty] | 7 | m3/year |  |  |  | 12.6 | m3/year | [24 empty] | table | high |  | Minimum yield scenario (16.8 kg/year biomass)
p67 | 10.3390/fermentation10030137 | The Hard Reality of Biogas Production through the Anaerobic Digestion of Algae Grown in Dairy Farm Effluents | 2024 |  | Ulothrix sp. | feedstock | Ulothrix sp. biomass |  |  |  | anaerobic_digestion | [21 empty] | 112.2 | m3/year |  |  |  | 165.4 | m3/year | [24 empty] | table | high |  | Maximum yield scenario (101 kg/year biomass)
p67 | 10.3390/fermentation10030137 | The Hard Reality of Biogas Production through the Anaerobic Digestion of Algae Grown in Dairy Farm Effluents | 2024 |  | Stigeoclonium sp. | feedstock | Stigeoclonium sp. biomass |  |  |  | anaerobic_digestion | [21 empty] | 5.9 | m3/year |  |  |  | 10.6 | m3/year | [24 empty] | table | high |  | Minimum yield scenario (16.8 kg/year biomass)
p67 | 10.3390/fermentation10030137 | The Hard Reality of Biogas Production through the Anaerobic Digestion of Algae Grown in Dairy Farm Effluents | 2024 |  | Stigeoclonium sp. | feedstock | Stigeoclonium sp. biomass |  |  |  | anaerobic_digestion | [21 empty] | 86.4 | m3/year |  |  |  | 125.6 | m3/year | [24 empty] | table | high |  | Maximum yield scenario (101 kg/year biomass)
p67 | 10.3390/fermentation10030137 | The Hard Reality of Biogas Production through the Anaerobic Digestion of Algae Grown in Dairy Farm Effluents | 2024 |  |  | cultivation_medium | liquid dairy effluent |  |  | 0.561 | algae_cultivation | [28 empty] | 320 | g/m3 | [18 empty] | 178 | g/m3 |  |  | table | high |  | VS/TS ratio calculated from reported values (1850/3300).
p67 | 10.3390/fermentation10030137 | The Hard Reality of Biogas Production through the Anaerobic Digestion of Algae Grown in Dairy Farm Effluents | 2024 |  |  | cultivation_medium | liquid dairy effluent |  |  | 0.561 | algae_cultivation | [52 empty] | table | high |  | VS/TS ratio calculated from reported values (1850/3300). Other substrate characteristics: VS=1850 g/m3, TS=3300 g/m3, total nitrogen=290 g/m3, COD=3000 g O2/m3, BOD=720 g O2/m3, total carbon=1380 g/m3, oil and grease=310 g/m3, tannin=152 g/m3, acetic acid=200 g/m3, propionic acid=137 g/m3, butyric acid=7 g/m3, NDF=14.7% DM, ADF=9.5% DM.
p67 | 10.3390/fermentation10030137 | The Hard Reality of Biogas Production through the Anaerobic Digestion of Algae Grown in Dairy Farm Effluents | 2024 |  |  | cultivation_medium |  |  |  |  | algae_cultivation | RABR | [51 empty] | table | high |  | Nutrient uptake rates for nitrogen and phosphorus in RABR; daily areal and annual removal values reported.
p67 | 10.3390/fermentation10030137 | The Hard Reality of Biogas Production through the Anaerobic Digestion of Algae Grown in Dairy Farm Effluents | 2024 |  |  | cultivation_medium |  |  |  |  | algae_AD_integrated | RABR | [36 empty] | equipment_purchase_cost | 11500 | NZD | gate-to-gate |  |  |  |  | not reported |  |  |  |  | not reported |  | table | high |  | TEA value is sum of listed equipment costs for RABR algae component; no biological or operational parameters reported.
p67 | 10.3390/fermentation10030137 | The Hard Reality of Biogas Production through the Anaerobic Digestion of Algae Grown in Dairy Farm Effluents | 2024 | [45 empty] | production_cost | 2109 | NZD/year | [5 empty] | not reported |  |  |  |  | not reported |  | table | high |  | Total annual operating cost for system; breakdown includes insurance, harvesting labor, electricity, maintenance and repair.
p67 | 10.3390/fermentation10030137 | The Hard Reality of Biogas Production through the Anaerobic Digestion of Algae Grown in Dairy Farm Effluents | 2024 | [45 empty] | production_cost | 79 | NZD/year | [5 empty] | not reported |  |  |  |  | not reported |  | table | high |  | Annual insurance cost (fixed cost) for system.
p67 | 10.3390/fermentation10030137 | The Hard Reality of Biogas Production through the Anaerobic Digestion of Algae Grown in Dairy Farm Effluents | 2024 | [45 empty] | production_cost | 1362 | NZD/year | [5 empty] | not reported |  |  |  |  | not reported |  | table | high |  | Annual harvesting labor cost (variable cost); largest single operating expense.
p67 | 10.3390/fermentation10030137 | The Hard Reality of Biogas Production through the Anaerobic Digestion of Algae Grown in Dairy Farm Effluents | 2024 | [45 empty] | production_cost | 192 | NZD/year | [5 empty] | not reported |  |  |  |  | not reported |  | table | high |  | Annual electricity cost (variable cost) for system operation.
p67 | 10.3390/fermentation10030137 | The Hard Reality of Biogas Production through the Anaerobic Digestion of Algae Grown in Dairy Farm Effluents | 2024 | [45 empty] | production_cost | 476 | NZD/year | [5 empty] | not reported |  |  |  |  | not reported |  | table | high |  | Annual maintenance and repair cost (variable cost) for system.
p67 | 10.3390/fermentation10030137 | The Hard Reality of Biogas Production through the Anaerobic Digestion of Algae Grown in Dairy Farm Effluents | 2024 |  |  | cultivation_medium | algal biomass |  |  |  | algae_AD_integrated | RABR |  | pilot | [18 empty] | 0.66 | m3CH4/kg biomass | [14 empty] | net_profit | -1453 | NZD/year |  | New Zealand dairy farm |  |  |  | not reported |  |  |  |  | not reported |  | table | high |  | Worst-case scenario; negative net profit
p67 | 10.3390/fermentation10030137 | The Hard Reality of Biogas Production through the Anaerobic Digestion of Algae Grown in Dairy Farm Effluents | 2024 |  |  | cultivation_medium | algal biomass |  |  |  | algae_AD_integrated | RABR |  | pilot | [18 empty] | 1.11 | m3CH4/kg biomass | [14 empty] | net_profit | -1275 | NZD/year |  | New Zealand dairy farm |  |  |  | not reported |  |  |  |  | not reported |  | table | high |  | Best-case scenario; negative net profit
p67 | 10.3390/fermentation10030137 | The Hard Reality of Biogas Production through the Anaerobic Digestion of Algae Grown in Dairy Farm Effluents | 2024 |  |  | cultivation_medium | dairy effluent |  |  |  | algae_cultivation | rotating algal biofilm reactor | [51 empty] | abstract | high |  | Average nutrient uptake reported: 0.8 mg N/m2/day and 0.1 mg P/m2/day
p67 | 10.3390/fermentation10030137 | The Hard Reality of Biogas Production through the Anaerobic Digestion of Algae Grown in Dairy Farm Effluents | 2024 |  |  | feedstock | algal biomass |  |  |  | anaerobic_digestion | [26 empty] | 112 | m3/RABR·year | [24 empty] | abstract | high |  | Maximum methane production from AD of algae reported as biogas yield
p67 | 10.3390/fermentation10030137 | The Hard Reality of Biogas Production through the Anaerobic Digestion of Algae Grown in Dairy Farm Effluents | 2024 |  |  | cultivation_medium | anaerobically digested food waste |  |  |  | algae_cultivation | [52 empty] | text | high |  | Filamentous algae growth: biomass productivity 17.4–27.8 g/m2·day; nutrient uptake 0.3–0.6 g N/m2·day, 0.06–0.08 g P/m2·day
p67 | 10.3390/fermentation10030137 | The Hard Reality of Biogas Production through the Anaerobic Digestion of Algae Grown in Dairy Farm Effluents | 2024 |  |  | cultivation_medium | municipal wastewater |  |  |  | algae_cultivation | high-rate algal pond | [51 empty] | text | high |  | Biomass productivity 95 g/m3·day; removal efficiency 11 g N/m3·day, 1.6 g P/m3·day
p67 | 10.3390/fermentation10030137 | The Hard Reality of Biogas Production through the Anaerobic Digestion of Algae Grown in Dairy Farm Effluents | 2024 |  |  | algae_AD_integrated | dairy effluent |  |  |  | algae_AD_integrated | algal turf scrubber |  | pilot | [34 empty] | profit | 500 | USD/cow |  | 1000-cow farm, 11 ha land | [10 empty] | text | high | system coupled with anaerobic digestion | Profit per cow for system with AD
p67 | 10.3390/fermentation10030137 | The Hard Reality of Biogas Production through the Anaerobic Digestion of Algae Grown in Dairy Farm Effluents | 2024 |  |  | algae_AD_integrated | dairy effluent |  |  |  | algae_AD_integrated | algal turf scrubber |  | pilot | [34 empty] | expense | 454 | USD/cow |  | 1000-cow farm, 11 ha land | [10 empty] | text | high | system coupled with anaerobic digestion | Expense per cow for system with AD
p67 | 10.3390/fermentation10030137 | The Hard Reality of Biogas Production through the Anaerobic Digestion of Algae Grown in Dairy Farm Effluents | 2024 |  |  | algae_AD_integrated | dairy effluent |  |  |  | algae_AD_integrated | algal turf scrubber |  | pilot | [34 empty] | expense | 631 | USD/cow |  | 1000-cow farm, 11 ha land | [10 empty] | text | high | system without any pretreatment | Expense per cow for system without pretreatment
p67 | 10.3390/fermentation10030137 | The Hard Reality of Biogas Production through the Anaerobic Digestion of Algae Grown in Dairy Farm Effluents | 2024 |  | Ulva lactuca | feedstock | fresh Ulva lactuca | dairy slurry |  |  | anaerobic_digestion | [21 empty] | 178 | L CH4/kg VS | 178 | [28 empty] | text | high | dairy slurry alone | Co-digestion: 25% fresh Ulva lactuca, 75% dairy slurry
p67 | 10.3390/fermentation10030137 | The Hard Reality of Biogas Production through the Anaerobic Digestion of Algae Grown in Dairy Farm Effluents | 2024 |  | Chroococcus sp. | feedstock | Chroococcus sp. | cow manure |  |  | anaerobic_digestion | [21 empty] | 292 | mL CH4/g VS | 292 | [28 empty] | text | high | cow manure alone | Co-digestion: Chroococcus sp. and cow manure on 1:1 VS basis
p67 | 10.3390/fermentation10030137 | The Hard Reality of Biogas Production through the Anaerobic Digestion of Algae Grown in Dairy Farm Effluents | 2024 |  | green algae | feedstock | green algae |  |  |  | anaerobic_digestion | [52 empty] | text | medium |  | Methane yield range for green algae: 178–540 mL CH4/g VS
p67 | 10.3390/fermentation10030137 | The Hard Reality of Biogas Production through the Anaerobic Digestion of Algae Grown in Dairy Farm Effluents | 2024 |  |  | none | dairy manure |  |  |  | anaerobic_digestion | [52 empty] | text | medium |  | Methane yield range for dairy manure, solid fraction, and liquid fraction: 265–343 L CH4/kg VS
p67 | 10.3390/fermentation10030137 | The Hard Reality of Biogas Production through the Anaerobic Digestion of Algae Grown in Dairy Farm Effluents | 2024 |  | Oedogonium sp., Spirogyra sp., Cladophora sp., Melosira sp., Oscillatoria sp., Klebsormidium sp., Ulothrix sp., Stigeoclonium sp. | feedstock | combination of naturally growing algae species in agricultural wastewater |  |  |  | anaerobic_digestion | [19 empty] | 1 | year | 12 | m^3/year |  |  |  | 17.5 | m^3/year | [17 empty] | not reported |  |  |  |  | not reported |  | text | high |  | Best-case scenario for combination of naturally growing algae species; yearly biomass production 18 kg/unit.
p67 | 10.3390/fermentation10030137 | The Hard Reality of Biogas Production through the Anaerobic Digestion of Algae Grown in Dairy Farm Effluents | 2024 |  | Oedogonium sp., Spirogyra sp., Cladophora sp., Melosira sp., Oscillatoria sp., Klebsormidium sp., Ulothrix sp., Stigeoclonium sp. | feedstock | combination of naturally growing algae species in agricultural wastewater |  |  |  | anaerobic_digestion | [19 empty] | 1 | year | 5.1 | m^3/year |  |  |  | 9.4 | m^3/year | [17 empty] | not reported |  |  |  |  | not reported |  | text | high |  | Worst-case scenario for combination of naturally growing algae species; yearly biomass production 18 kg/unit.
p67 | 10.3390/fermentation10030137 | The Hard Reality of Biogas Production through the Anaerobic Digestion of Algae Grown in Dairy Farm Effluents | 2024 |  | Ulothrix sp. | feedstock | Ulothrix sp. biomass |  |  |  | anaerobic_digestion | [19 empty] | 1 | year | 112.2 | m^3/year | [22 empty] | not reported |  |  |  |  | not reported |  | text | high |  | Best-case scenario for individual species; theoretical methane production for Ulothrix sp.
p67 | 10.3390/fermentation10030137 | The Hard Reality of Biogas Production through the Anaerobic Digestion of Algae Grown in Dairy Farm Effluents | 2024 |  | Oscillatoria sp. | feedstock | Oscillatoria sp. biomass |  |  |  | anaerobic_digestion | [19 empty] | 1 | year | 5.85 | m^3/year | [22 empty] | not reported |  |  |  |  | not reported |  | text | high |  | Worst-case scenario for individual species; theoretical methane production for Oscillatoria sp.
p67 | 10.3390/fermentation10030137 | The Hard Reality of Biogas Production through the Anaerobic Digestion of Algae Grown in Dairy Farm Effluents | 2024 |  |  | none |  |  |  |  | algae_cultivation | RABR | [5 empty] | 26 | C | [37 empty] | not reported |  |  |  |  | not reported |  | text | high |  | Highest temperature used for nutrient uptake prediction in RABR.
p67 | 10.3390/fermentation10030137 | The Hard Reality of Biogas Production through the Anaerobic Digestion of Algae Grown in Dairy Farm Effluents | 2024 |  |  | none |  |  |  |  | algae_cultivation | RABR | [5 empty] | 8 | C | [37 empty] | not reported |  |  |  |  | not reported |  | text | high |  | Lowest temperature used for nutrient uptake prediction in RABR.
p67 | 10.3390/fermentation10030137 | The Hard Reality of Biogas Production through the Anaerobic Digestion of Algae Grown in Dairy Farm Effluents | 2024 |  |  | feedstock | algal biomass |  |  |  | anaerobic_digestion | [24 empty] | 53 | [9 empty] | biomethane |  |  | production_cost | 8.47 | NZD/MJ |  |  |  |  | 0.05 | not reported |  |  |  |  | not reported |  | text | high | worst case (WC) | Methane content and minimum fuel-selling price for WC; EROI value for WC
p67 | 10.3390/fermentation10030137 | The Hard Reality of Biogas Production through the Anaerobic Digestion of Algae Grown in Dairy Farm Effluents | 2024 |  |  | feedstock | algal biomass |  |  |  | anaerobic_digestion | [24 empty] | 68 | [9 empty] | biomethane |  |  | production_cost | 0.24 | NZD/MJ |  |  |  |  | 1.94 | not reported |  |  |  |  | not reported |  | text | high | best case (BC) | Methane content and minimum fuel-selling price for BC; EROI value for BC
p67 | 10.3390/fermentation10030137 | The Hard Reality of Biogas Production through the Anaerobic Digestion of Algae Grown in Dairy Farm Effluents | 2024 |  | Scenedesmus obliquus | feedstock | Scenedesmus obliquus biomass |  |  |  | anaerobic_digestion |  |  |  |  | combination | different pretreatments | [28 empty] | biogas |  |  | production_cost | 0.14 | NZD/kg biomass | [5 empty] | not reported |  |  |  |  | not reported |  | text | medium |  | Revenue range for biogas as product; pretreatment costs included
p67 | 10.3390/fermentation10030137 | The Hard Reality of Biogas Production through the Anaerobic Digestion of Algae Grown in Dairy Farm Effluents | 2024 |  | Scenedesmus obliquus | feedstock | Scenedesmus obliquus biomass |  |  |  | anaerobic_digestion |  |  |  |  | combination | different pretreatments | [28 empty] | biogas |  |  | production_cost | 0.18 | NZD/kg biomass | [5 empty] | not reported |  |  |  |  | not reported |  | text | medium |  | Revenue range for biogas as product; pretreatment costs included
p67 | 10.3390/fermentation10030137 | The Hard Reality of Biogas Production through the Anaerobic Digestion of Algae Grown in Dairy Farm Effluents | 2024 |  |  | feedstock | algal biomass |  |  |  | anaerobic_digestion | [34 empty] | biomethane |  |  | production_cost | 0.5 | NZD/kg biomass | [5 empty] | not reported |  |  |  |  | not reported |  | text | medium | worst case (WC) | Revenue per kg biomass for WC
p67 | 10.3390/fermentation10030137 | The Hard Reality of Biogas Production through the Anaerobic Digestion of Algae Grown in Dairy Farm Effluents | 2024 |  |  | feedstock | algal biomass |  |  |  | anaerobic_digestion | [34 empty] | biomethane |  |  | production_cost | 1.9 | NZD/kg biomass | [5 empty] | not reported |  |  |  |  | not reported |  | text | medium | best case (BC) | Revenue per kg biomass for BC
p67 | 10.3390/fermentation10030137 | The Hard Reality of Biogas Production through the Anaerobic Digestion of Algae Grown in Dairy Farm Effluents | 2024 |  |  | none | biocrude from algae |  |  |  | other | RABR | [33 empty] | biocrude |  |  | MFSP | 1.15 | NZD/MJ | [5 empty] | not reported |  |  |  |  | not reported |  | text | medium | worst case | MFSP for biocrude from algae grown in RABR, municipal wastewater
p67 | 10.3390/fermentation10030137 | The Hard Reality of Biogas Production through the Anaerobic Digestion of Algae Grown in Dairy Farm Effluents | 2024 |  |  | none | biocrude from algae |  |  |  | other | RABR | [33 empty] | biocrude |  |  | MFSP | 0.13 | NZD/MJ | [5 empty] | not reported |  |  |  |  | not reported |  | text | medium | best case | MFSP for biocrude from algae grown in RABR, municipal wastewater
p67 | 10.3390/fermentation10030137 | The Hard Reality of Biogas Production through the Anaerobic Digestion of Algae Grown in Dairy Farm Effluents | 2024 |  |  | none | anaerobic digestion plant |  |  |  | anaerobic_digestion | [34 empty] | bioelectricity |  |  | production_cost | 334349 | USD (capital cost) |  | 100-cow farm |  |  |  | not reported |  |  |  |  | not reported |  | text | medium |  | Capital cost for AD plant, 100-cow farm, US
p67 | 10.3390/fermentation10030137 | The Hard Reality of Biogas Production through the Anaerobic Digestion of Algae Grown in Dairy Farm Effluents | 2024 |  |  | none | anaerobic digestion plant |  |  |  | anaerobic_digestion | [34 empty] | bioelectricity |  |  | production_cost | 40741 | USD/year (operating cost) |  | 100-cow farm |  |  |  | not reported |  |  |  |  | not reported |  | text | medium |  | Annual operating cost for AD plant, 100-cow farm, US
p67 | 10.3390/fermentation10030137 | The Hard Reality of Biogas Production through the Anaerobic Digestion of Algae Grown in Dairy Farm Effluents | 2024 |  |  | none | anaerobic digestion plant |  |  |  | anaerobic_digestion | [34 empty] | bioelectricity | 16827 | USD/year (revenue) |  |  |  |  | 100-cow farm |  |  |  | not reported |  |  |  |  | not reported |  | text | medium |  | Annual revenue as bioelectricity for AD plant, 100-cow farm, US
p67 | 10.3390/fermentation10030137 | The Hard Reality of Biogas Production through the Anaerobic Digestion of Algae Grown in Dairy Farm Effluents | 2024 |  |  | cultivation_medium | algal production system (OPS) | biomass added to anaerobic digestor with effluent |  |  | algae_AD_integrated | open pond system (OPS) | [36 empty] | production_cost | 291557 | USD (additional capital cost) |  | 100-cow farm |  |  |  | not reported |  |  |  |  | not reported |  | text | medium |  | Additional capital cost for OPS coupled with AD, 100-cow farm, US
p67 | 10.3390/fermentation10030137 | The Hard Reality of Biogas Production through the Anaerobic Digestion of Algae Grown in Dairy Farm Effluents | 2024 |  |  | cultivation_medium | algal production system (ATS) | biomass added to anaerobic digestor with effluent |  |  | algae_AD_integrated | algal turf scrubber (ATS) | [36 empty] | production_cost | 307302 | USD (additional capital cost) |  | 100-cow farm |  |  |  | not reported |  |  |  |  | not reported |  | text | medium |  | Additional capital cost for ATS coupled with AD, 100-cow farm, US
p67 | 10.3390/fermentation10030137 | The Hard Reality of Biogas Production through the Anaerobic Digestion of Algae Grown in Dairy Farm Effluents | 2024 |  |  | cultivation_medium | dairy effluent |  |  |  | algae_AD_integrated | RABR |  | pilot | [34 empty] | gross_profit | -2101 | NZD/year |  | small dairy farm |  |  |  | not reported |  |  |  |  | not reported |  | text | high |  | Gross profit for worst-case scenario
p67 | 10.3390/fermentation10030137 | The Hard Reality of Biogas Production through the Anaerobic Digestion of Algae Grown in Dairy Farm Effluents | 2024 |  |  | cultivation_medium | dairy effluent |  |  |  | algae_AD_integrated | RABR |  | pilot | [34 empty] | gross_profit | -1922 | NZD/year |  | small dairy farm |  |  |  | not reported |  |  |  |  | not reported |  | text | high |  | Gross profit for best-case scenario
p67 | 10.3390/fermentation10030137 | The Hard Reality of Biogas Production through the Anaerobic Digestion of Algae Grown in Dairy Farm Effluents | 2024 |  |  | cultivation_medium | dairy effluent |  |  |  | algae_AD_integrated | RABR |  | pilot | [16 empty] | 1 | year | [5 empty] | 6545 | NZD/year | [9 empty] | yearly_deficit | 20975 | NZD/year |  | 35 units |  |  |  | not reported |  |  |  |  | not reported |  | text | high |  | Yearly deficit and biogas revenue for 35 units
p67 | 10.3390/fermentation10030137 | The Hard Reality of Biogas Production through the Anaerobic Digestion of Algae Grown in Dairy Farm Effluents | 2024 |  |  | cultivation_medium | dairy effluent |  |  |  | algae_AD_integrated | RABR |  | pilot | [16 empty] | 1 | year | [13 empty] | nitrogen | 83 | g N/year |  |  |  |  | 35 units |  |  |  | not reported |  |  |  |  | not reported |  | text | high |  | Nitrogen removal for 35 units; lower bound
p15 | 10.1007/s11157-024-09705-3 | Harnessing green tide Ulva biomass for carbon dioxide sequestration | 2024 |  | Ulva | none | [24 empty] | 35.5 | days | [13 empty] | spores | 1000000 | spores/cm2 Ulva thallus tissue | [15 empty] | text | high |  | Spore yield and survival rate reported for Ulva thallus tissue; 1% survival after 35.5 days.
p15 | 10.1007/s11157-024-09705-3 | Harnessing green tide Ulva biomass for carbon dioxide sequestration | 2024 |  | Ulva pertusa | feedstock | Ulva pertusa biomass |  |  |  | hydrothermal |  |  |  |  | none |  | 210 | C |  |  | 4 | hours | [22 empty] | hydrochar | 44 | % (solid hydrochar yield) | [8 empty] | no | [6 empty] | text | high |  | Yield, surface area, and carbon content reported for hydrochar from Ulva pertusa under HTC at 210°C, 4 h, water:biomass 5:1.
p15 | 10.1007/s11157-024-09705-3 | Harnessing green tide Ulva biomass for carbon dioxide sequestration | 2024 |  | Ulva | feedstock | Ulva biomass |  |  |  | pyrolysis |  |  |  |  | solar drying | [29 empty] | biochar | 36 | % (biochar yield) | [8 empty] | yes | [6 empty] | text | medium |  | Biochar yield from Ulva via pyrolysis; solar drying used as pretreatment.
p15 | 10.1007/s11157-024-09705-3 | Harnessing green tide Ulva biomass for carbon dioxide sequestration | 2024 |  | Ulva | feedstock | Ulva biomass |  |  |  | hydrothermal | [34 empty] | biochar | 524580 | tonnes carbon | BC value | 38.72 | million USD | [12 empty] | text | high |  | Carbon stabilisation potential after conversion of Ulva biomass to biochar.
p15 | 10.1007/s11157-024-09705-3 | Harnessing green tide Ulva biomass for carbon dioxide sequestration | 2024 |  | Ulva | feedstock | Ulva biomass |  |  |  | hydrothermal | [34 empty] | biochar | 116.15 | million USD | BC value | 116.15 | million USD |  | 46,456 km2 area in China and South Korea | [10 empty] | text | high |  | Economic value of BC from green tide phenomenon in China and South Korea.
p15 | 10.1007/s11157-024-09705-3 | Harnessing green tide Ulva biomass for carbon dioxide sequestration | 2024 |  |  | none | green waste | cattle manure |  |  | hydrothermal |  |  | smallscale | [31 empty] | biochar | [17 empty] | text | medium |  | Processing 2 tons dry matter per hour stores 14,000–58,000 t CO2e annually.
p15 | 10.1007/s11157-024-09705-3 | Harnessing green tide Ulva biomass for carbon dioxide sequestration | 2024 |  | Ulva | feedstock | Ulva biomass |  |  |  | algae_cultivation | [6 empty] | 20 | C | [44 empty] | text | medium |  | Ulva reproductive maturity (sporulation) occurs under warm conditions (>20°C), leading to biomass decrease.
p15 | 10.1007/s11157-024-09705-3 | Harnessing green tide Ulva biomass for carbon dioxide sequestration | 2024 |  | Ulva | cultivation_medium |  |  |  |  | algae_cultivation | pond | continuous | pilot | 100000 | [48 empty] | text | high |  | Bimodal production: spring peak 258-290 g/m2/d, autumn smaller peak, summer lower, winter much lower (40-85 g/m2/d); pond volume 100 m3 = 100,000 L
p15 | 10.1007/s11157-024-09705-3 | Harnessing green tide Ulva biomass for carbon dioxide sequestration | 2024 |  | U. lactuca | cultivation_medium |  |  |  |  | algae_cultivation | ring-shaped cultivation system | continuous | lab | [49 empty] | text | high |  | Mean growth rate: 4.3%/day ± 0.83%/day at ambient CO2
p15 | 10.1007/s11157-024-09705-3 | Harnessing green tide Ulva biomass for carbon dioxide sequestration | 2024 |  | U. intestinalis | cultivation_medium |  |  |  |  | algae_cultivation | bioreactor | continuous | lab | [49 empty] | text | high |  | Growth rate: 7.72 ± 0.04%/day; estimated annual biomass generation: 1.1 kg/m2; bioreactor with submersible LED light source
p15 | 10.1007/s11157-024-09705-3 | Harnessing green tide Ulva biomass for carbon dioxide sequestration | 2024 |  | Ulva | cultivation_medium |  |  |  |  | algae_cultivation | land-based culture system | continuous | demonstration | [32 empty] | 3000 | kg dried Ulva/year | [15 empty] | text | high |  | Land-based culture system in Kochi, Japan; deep-sea water (>300 m depth) used for temperature control; annual production 3 tons dried Ulva
p15 | 10.1007/s11157-024-09705-3 | Harnessing green tide Ulva biomass for carbon dioxide sequestration | 2024 |  | Ulva | cultivation_medium |  |  |  |  | algae_cultivation | photobioreactor |  |  | 100 | [6 empty] | 7 | days | [7 empty] | 7 | days | [31 empty] | text | high |  | 100-L container yields 100 g FW Ulva in 1 week; scaled CO2 sequestration data also reported.
p15 | 10.1007/s11157-024-09705-3 | Harnessing green tide Ulva biomass for carbon dioxide sequestration | 2024 |  | U. prolifera | cultivation_medium |  |  |  |  | algae_cultivation | [6 empty] | 20 | C | [44 empty] | text | high |  | Natural populations of U. prolifera sporulate and shed reproductive cells at temperatures >20°C.
p15 | 10.1007/s11157-024-09705-3 | Harnessing green tide Ulva biomass for carbon dioxide sequestration | 2024 |  | U. meridionalis | cultivation_medium |  |  |  |  | algae_cultivation | [6 empty] | 25 | C | [44 empty] | text | high |  | U. meridionalis daily growth rate elevated more than twofold at temperatures >25°C.
p15 | 10.1007/s11157-024-09705-3 | Harnessing green tide Ulva biomass for carbon dioxide sequestration | 2024 |  | Ulva pertusa | feedstock | Ulva pertusa |  |  |  | hydrothermal | [6 empty] | 180 | C |  |  | 10 | min | [22 empty] | hydrochar | [10 empty] | not reported |  |  |  |  | not reported |  | figure | high |  | HTC process conditions explicitly stated: 180°C, 10 min, 5–10 bar; bioproduct is hydrochar; yields and product characterization shown but not numerically extractable.
p15 | 10.1007/s11157-024-09705-3 | Harnessing green tide Ulva biomass for carbon dioxide sequestration | 2024 |  | Ulva pertusa | feedstock | Ulva pertusa |  |  |  | hydrothermal | [6 empty] | 260 | C |  |  | 240 | min | [22 empty] | hydrochar | [10 empty] | not reported |  |  |  |  | not reported |  | figure | high |  | HTC process conditions explicitly stated: 260°C, 240 min, 5–10 bar; bioproduct is hydrochar; yields and product characterization shown but not numerically extractable.
p15 | 10.1007/s11157-024-09705-3 | Harnessing green tide Ulva biomass for carbon dioxide sequestration | 2024 |  | Ulva | cultivation_medium |  |  |  |  | algae_cultivation | flask | batch | lab | 10 | [6 empty] | 7 | days | [7 empty] | 7 | days | [14 empty] | 10 | g FW | [15 empty] | figure | high |  | Lab-scale Ulva cultivation; 10 L flask; 1 week yields 10 g FW
p68 | 10.1016/j.jwpe.2024.106506 | Harnessing microalgae: Innovations for achieving UN Sustainable Development Goals and climate resilience | 2024 |  | Chlamydomonas reinhardtii | cultivation_medium |  |  |  |  | algae_cultivation | [6 empty] | 25 | C |  | 7 | [42 empty] | table | high |  | CO2 concentration: 5% (v/v); Light intensity: 280 μmol-2s-1; CO2 fixation rate: 220 ± 20 mg/L/d
p68 | 10.1016/j.jwpe.2024.106506 | Harnessing microalgae: Innovations for achieving UN Sustainable Development Goals and climate resilience | 2024 |  | Gold algae | cultivation_medium |  |  |  |  | algae_cultivation | [6 empty] | 30 | C |  | 6 | [42 empty] | table | high |  | CO2 concentration: 4.73% (v/v); Light intensity: 180-200 μmol-2s-1; CO2 fixation rate: 144 mg/L/d
p68 | 10.1016/j.jwpe.2024.106506 | Harnessing microalgae: Innovations for achieving UN Sustainable Development Goals and climate resilience | 2024 |  | Haematococcus pluvialis | cultivation_medium |  |  |  |  | algae_cultivation | [6 empty] | 26 | C |  | 6.8 | [42 empty] | table | high |  | CO2 concentration: 3% (v/v); Light intensity: 50-80 μmol-2s-1; CO2 fixation rate: 60 ± 2 mg/L/d
p68 | 10.1016/j.jwpe.2024.106506 | Harnessing microalgae: Innovations for achieving UN Sustainable Development Goals and climate resilience | 2024 |  | Euglena gracilis | cultivation_medium |  |  |  |  | algae_cultivation | [9 empty] | 7.8 | [42 empty] | table | high |  | CO2 concentration: 45% (v/v); Temperature: 27-31°C; Light intensity: 100 μmol-2s-1; CO2 fixation rate: 75 mg/L/d
p68 | 10.1016/j.jwpe.2024.106506 | Harnessing microalgae: Innovations for achieving UN Sustainable Development Goals and climate resilience | 2024 |  | Scenedesmus obliquus | cultivation_medium |  |  |  |  | algae_cultivation | [6 empty] | 20 | C | [44 empty] | table | high |  | CO2 concentration: 30% (v/v); pH: 7-8; Light intensity: 200-300 μmol-2s-1; CO2 fixation rate: 790-970 mg/L/d
p68 | 10.1016/j.jwpe.2024.106506 | Harnessing microalgae: Innovations for achieving UN Sustainable Development Goals and climate resilience | 2024 |  | Chlorella vulgaris | cultivation_medium |  |  |  |  | algae_cultivation | [6 empty] | 23.4 | C |  | 7 | [42 empty] | table | high |  | CO2 concentration: 5.35% (v/v); Light intensity: 163.5 μmol-2s-1; CO2 fixation rate: 101 mg/L/d
p68 | 10.1016/j.jwpe.2024.106506 | Harnessing microalgae: Innovations for achieving UN Sustainable Development Goals and climate resilience | 2024 |  | Chlorella sp. | cultivation_medium |  |  |  |  | algae_cultivation | [6 empty] | 23 | C | [44 empty] | table | high |  | Bold basal medium (BBM), light intensity 110 μmol/m²/s, photoperiod 12:12 h; removal: COD 95.46%, BOD 95.17%, Cr 95.59%
p68 | 10.1016/j.jwpe.2024.106506 | Harnessing microalgae: Innovations for achieving UN Sustainable Development Goals and climate resilience | 2024 |  | Phormidium sp. | cultivation_medium |  |  |  |  | algae_cultivation | [6 empty] | 28 | C | [44 empty] | table | high |  | Algae culture broth, light intensity 150–200 μmol/m²/s, photoperiod 10:14 h; removal: COD 71%, BOD 94%, Cr 73%, P 48%
p68 | 10.1016/j.jwpe.2024.106506 | Harnessing microalgae: Innovations for achieving UN Sustainable Development Goals and climate resilience | 2024 |  | Scenedesmus sp. | cultivation_medium |  |  |  |  | algae_cultivation | [6 empty] | 27 | C | [44 empty] | table | high |  | BG11 medium, light intensity 120 μmol/m²/s, photoperiod 16:8 h; removal: COD 37.1%, BOD 35%, Cr 81.2–96.0%, N 44.3%, P >95%
p68 | 10.1016/j.jwpe.2024.106506 | Harnessing microalgae: Innovations for achieving UN Sustainable Development Goals and climate resilience | 2024 |  |  | co_culture |  |  |  |  | algae_cultivation | Suspended-attached system | [51 empty] | table | high |  | Microalgae-bacteria consortia; sulfacetamide removal; initial antibiotic concentration 0.004 mg/L; removal efficiency 41–95%; groundwater; removal mechanisms: photolysis > co-immobilization
p68 | 10.1016/j.jwpe.2024.106506 | Harnessing microalgae: Innovations for achieving UN Sustainable Development Goals and climate resilience | 2024 |  | Botryococcus braunii | none |  |  |  |  | algae_cultivation | Submerged membrane photobioreactors | [51 empty] | table | high |  | Botryococcus braunii; sulfamethazine removal; initial antibiotic concentration 0.0476 mg/L; removal efficiency 5.4–38.5%; livestock wastewater; removal mechanism: biodegradation
p68 | 10.1016/j.jwpe.2024.106506 | Harnessing microalgae: Innovations for achieving UN Sustainable Development Goals and climate resilience | 2024 |  | Nannochloris sp. | none |  |  |  |  | algae_cultivation | Flasks | [51 empty] | table | high |  | Nannochloris sp.; sulfamethoxazole removal; initial antibiotic concentration 0.01 mg/L; removal efficiency 32%; F/2 medium; removal mechanism: algae-mediated photolysis
p68 | 10.1016/j.jwpe.2024.106506 | Harnessing microalgae: Innovations for achieving UN Sustainable Development Goals and climate resilience | 2024 |  |  | co_culture |  |  |  |  | algae_cultivation | Open photobioreactor | [51 empty] | table | high |  | Microalgae-bacteria consortia; danofloxacin removal; initial antibiotic concentration (254–322) × 10-6 mg/L; removal efficiency 10–48%; diluted piggyer wastewater; removal mechanism not specified
p68 | 10.1016/j.jwpe.2024.106506 | Harnessing microalgae: Innovations for achieving UN Sustainable Development Goals and climate resilience | 2024 |  | Chlamydomonas sp. | none |  |  |  |  | algae_cultivation | Unspecified photobioreactor | [51 empty] | table | high |  | Chlamydomonas sp.; tetracycline removal; initial antibiotic concentration 1–10 mg/L; removal efficiency 100%; BG-11 medium; removal mechanisms: hydrolysis > biodegradation > photolysis
p68 | 10.1016/j.jwpe.2024.106506 | Harnessing microalgae: Innovations for achieving UN Sustainable Development Goals and climate resilience | 2024 |  | Tetraselmis chuii | none |  |  |  |  | algae_cultivation | Beakers | [51 empty] | table | high |  | Tetraselmis chuii; doxycycline removal; initial antibiotic concentration 3.95–121.056 mg/L; removal efficiency 49.9–97.9%; F/2 Guillard medium; removal mechanisms: photolysis > biotransformation, sorption
p68 | 10.1016/j.jwpe.2024.106506 | Harnessing microalgae: Innovations for achieving UN Sustainable Development Goals and climate resilience | 2024 |  | Chlamydomonas reinhardtii | none |  |  |  |  | algae_cultivation | Quartz tubes | [51 empty] | table | high |  | Chlamydomonas reinhardtii; cefradine removal; initial antibiotic concentration 5 mg/L; removal efficiency 5.45–14.72%; removal mechanisms: hydrolysis, adsorption, desorption, photodegradation
p68 | 10.1016/j.jwpe.2024.106506 | Harnessing microalgae: Innovations for achieving UN Sustainable Development Goals and climate resilience | 2024 |  | Chlorella marina | cultivation_medium | wastewater |  |  |  | algae_cultivation | [34 empty] | lipids | 0.78 | g/L | [15 empty] | text | high |  | COD removal efficiency 78%; biomass yield 1.92 g/L; lipid yield 0.78 g/L; biodiesel yield 0.59 g/L via direct transesterification
p68 | 10.1016/j.jwpe.2024.106506 | Harnessing microalgae: Innovations for achieving UN Sustainable Development Goals and climate resilience | 2024 |  | Chlorella sp. | cultivation_medium | TWW |  |  |  | algae_cultivation | [19 empty] | 20 | days | [13 empty] | lipids | 0.95 | g/L | [15 empty] | text | high |  | Heavy metal removal (Cr, Pb, Ni, Cd, Co, Zn, Cu); carbohydrate yield 250 μg/mL; protein yield 160 μg/mL; CO2 utilization 60.50%
p68 | 10.1016/j.jwpe.2024.106506 | Harnessing microalgae: Innovations for achieving UN Sustainable Development Goals and climate resilience | 2024 |  | Scenedesmus obliquus | cultivation_medium | PAH-contaminated water |  |  |  | algae_cultivation | [34 empty] | biomass | [17 empty] | text | medium |  | PAH removal capacity increased by exposure to crude oil (70-75% increase); biomass production increased
p68 | 10.1016/j.jwpe.2024.106506 | Harnessing microalgae: Innovations for achieving UN Sustainable Development Goals and climate resilience | 2024 |  |  | none | municipal wastewater |  |  |  | other | [38 empty] | 0.5 | kWh/m3 | [12 empty] | text | high | conventional activated sludge process | Energy consumption for conventional municipal wastewater treatment in Spain
p68 | 10.1016/j.jwpe.2024.106506 | Harnessing microalgae: Innovations for achieving UN Sustainable Development Goals and climate resilience | 2024 |  |  | cultivation_medium | municipal wastewater |  |  |  | algae_cultivation | [38 empty] | 0.2 | kWh/m3 | [12 empty] | text | high | microalgae-based biological technique | Energy consumption for microalgae-based municipal wastewater treatment in Spain
p68 | 10.1016/j.jwpe.2024.106506 | Harnessing microalgae: Innovations for achieving UN Sustainable Development Goals and climate resilience | 2024 |  | Chlorella sp. | cultivation_medium |  |  |  |  | algae_cultivation | [10 empty] | 2 | days | [7 empty] | 2 | days | [31 empty] | text | high |  | Immobilized Chlorella sp. removed 100% nitrogen and 99.8% phosphorus over two days
p68 | 10.1016/j.jwpe.2024.106506 | Harnessing microalgae: Innovations for achieving UN Sustainable Development Goals and climate resilience | 2024 |  | Porphyridium cruentum | feedstock | Porphyridium cruentum biomass |  |  |  | fermentation |  |  |  |  | enzymatic | enzyme-catalyzed hydrolysis | [28 empty] | bioethanol | 90 | conversion rate (%) | [8 empty] | not reported |  |  |  |  | not reported |  | text | high | marine environment | Enzyme-catalyzed hydrolysis; marine environment
p68 | 10.1016/j.jwpe.2024.106506 | Harnessing microalgae: Innovations for achieving UN Sustainable Development Goals and climate resilience | 2024 |  | Nannochloropsis salina | feedstock | microalgal biomass |  |  |  | anaerobic_digestion | continuous |  |  |  | thermal | 100–120 °C | [19 empty] | 108 | [19 empty] | not reported |  |  |  |  | not reported |  | text | high | untreated microalgal biomass | Methane yield improvement reported as percent increase; exact yield not stated.
p68 | 10.1016/j.jwpe.2024.106506 | Harnessing microalgae: Innovations for achieving UN Sustainable Development Goals and climate resilience | 2024 |  |  | none | municipal wastewater |  |  |  | other | [52 empty] | text | high |  | Municipal wastewater treatment; permissible discharge limits reported.
p68 | 10.1016/j.jwpe.2024.106506 | Harnessing microalgae: Innovations for achieving UN Sustainable Development Goals and climate resilience | 2024 |  |  | cultivation_medium | municipal wastewater |  |  |  | algae_cultivation | HRAP | [33 empty] | bio-crude |  |  | break-even selling price | 0.544 | $/kg biomass | [5 empty] | not reported |  |  |  |  | not reported |  | text | high |  | BESP for bio-crude from microalgae; OPEX covered
p68 | 10.1016/j.jwpe.2024.106506 | Harnessing microalgae: Innovations for achieving UN Sustainable Development Goals and climate resilience | 2024 |  |  | cultivation_medium | municipal wastewater |  |  |  | algae_cultivation | HRAP | [33 empty] | bio-crude |  |  | break-even selling price | 0.9 | $/L bio-crude | [5 empty] | not reported |  |  |  |  | not reported |  | text | high |  | BESP for extracted bio-crude; OPEX covered
p68 | 10.1016/j.jwpe.2024.106506 | Harnessing microalgae: Innovations for achieving UN Sustainable Development Goals and climate resilience | 2024 |  |  | cultivation_medium | municipal wastewater |  |  |  | algae_cultivation | HRAP | [36 empty] | production_cost | 0.18 | €/m3 | [5 empty] | not reported |  |  |  |  | not reported |  | text | high | conventional wastewater treatment system | HRAP cost compared to conventional system
p68 | 10.1016/j.jwpe.2024.106506 | Harnessing microalgae: Innovations for achieving UN Sustainable Development Goals and climate resilience | 2024 |  |  | cultivation_medium | municipal wastewater |  |  |  | algae_cultivation | HRAP | [36 empty] | production_cost | 0.26 | €/m3 | [5 empty] | not reported |  |  |  |  | not reported |  | text | high | conventional wastewater treatment system | Conventional system cost compared to HRAP
p68 | 10.1016/j.jwpe.2024.106506 | Harnessing microalgae: Innovations for achieving UN Sustainable Development Goals and climate resilience | 2024 |  |  | cultivation_medium | municipal wastewater |  |  |  | algae_cultivation | HRAP | [33 empty] | biofuel | [10 empty] | not reported |  |  |  |  | not reported |  | text | medium |  | Energy output from harvested algal biomass: 800–1400 GJ/ha/year
p68 | 10.1016/j.jwpe.2024.106506 | Harnessing microalgae: Innovations for achieving UN Sustainable Development Goals and climate resilience | 2024 |  |  | cultivation_medium | municipal wastewater |  |  |  | algae_cultivation | PBR | [44 empty] | not reported |  |  |  |  | not reported |  | text | high | HRAP | Mixing in PBRs (pumping and aeration) consumes ~10x more energy than HRAP paddlewheels
p68 | 10.1016/j.jwpe.2024.106506 | Harnessing microalgae: Innovations for achieving UN Sustainable Development Goals and climate resilience | 2024 |  |  | cultivation_medium | waste gas | waste water |  |  | algae_cultivation |  |  | demonstration | [31 empty] | biodiesel | [17 empty] | text | high |  | Termizo Inc. and Fukushima Municipal Waste Treatment Plants process >90,000 tons waste annually; Fukushima produces 60.55 metric tons dry microalgal biomass/year and recycles 83.3 metric tons CO2/year.
p68 | 10.1016/j.jwpe.2024.106506 | Harnessing microalgae: Innovations for achieving UN Sustainable Development Goals and climate resilience | 2024 |  |  | cultivation_medium |  |  |  |  | algae_cultivation | open pond | [51 empty] | text | high |  | Open-pond cultivation systems noted for low productivity and susceptibility to contamination.
p68 | 10.1016/j.jwpe.2024.106506 | Harnessing microalgae: Innovations for achieving UN Sustainable Development Goals and climate resilience | 2024 |  |  | cultivation_medium |  |  |  |  | algae_cultivation | photobioreactor | [51 empty] | text | high |  | Closed photobioreactors associated with high operational costs.
p68 | 10.1016/j.jwpe.2024.106506 | Harnessing microalgae: Innovations for achieving UN Sustainable Development Goals and climate resilience | 2024 |  | Schizochytrium sp. | feedstock | microalgal biomass |  |  |  | algae_cultivation | [34 empty] | omega-3 fatty acids | [17 empty] | text | high |  | Schizochytrium sp. used for omega-3 fatty acids production in yogurt beverages.
p69 | 10.1021/acsomega.5c02582 | Hydrothermal Carbonization of Microalgae Biomass from Wastewater Treatment: Effects of Acid Pretreatment | 2025 |  |  | feedstock | microalgal biomass |  |  |  | hydrothermal |  |  |  |  | none | [40 empty] | no | [6 empty] | table | high | raw microalgal biomass (B1) | Biochemical characterization: proteins 31.9%, lipids 17.0%, ash 15.9%, HHV 13.3 MJ/kg, C 28.6%, H 4.7%, O 17.0%, N 33.7 g/kg, P 40.0 g/kg, K 15.5 g/kg, Ca 60.7 g/kg, Mg 9.0 g/kg, S 4.6 g/kg, Cu 0.3 g/kg, Fe 3.9 g/kg, Zn 3.8 g/kg, Mn 0.4 g/kg, Na 1.1 mg/kg, Ni 4.6 mg/kg, Pb 33.0 mg/kg, Cr 14.5 mg/kg
p69 | 10.1021/acsomega.5c02582 | Hydrothermal Carbonization of Microalgae Biomass from Wastewater Treatment: Effects of Acid Pretreatment | 2025 |  |  |  | raw biomass |  |  |  | hydrothermal |  |  |  |  | none | [29 empty] | hydrochar | [10 empty] | no | [6 empty] | table | high |  | Hydrochar from raw biomass; N and S content reported for three batches
p69 | 10.1021/acsomega.5c02582 | Hydrothermal Carbonization of Microalgae Biomass from Wastewater Treatment: Effects of Acid Pretreatment | 2025 |  |  |  | acid-washed biomass |  |  |  | hydrothermal |  |  |  |  | chemical | acid washing | [28 empty] | hydrochar | [10 empty] | no | [6 empty] | table | high | raw biomass hydrochar | Hydrochar from acid-washed biomass; N and S content reported for three batches
p69 | 10.1021/acsomega.5c02582 | Hydrothermal Carbonization of Microalgae Biomass from Wastewater Treatment: Effects of Acid Pretreatment | 2025 |  |  |  | raw microalgal biomass |  |  |  | hydrothermal |  |  |  |  | none | [29 empty] | hydrochar | [10 empty] | no | [6 empty] | table | high |  | Inorganic composition for hydrochars from raw microalgal biomass: H-B1, H-B2, H-B3. P: 56.8–71.3 g/kg, K: 8.2–9.5 g/kg, Ca: 84.1–118.4 g/kg, Mg: 7.4–13.7 g/kg, Zn: 37.8–46.6 g/kg, Fe: 3.6–6.7 g/kg, Cu: 0.5–4.2 g/kg, Mn: 0.3–0.55 g/kg, Na: 0.4–0.6 mg/kg, Ni: 7.6–8.8 mg/kg, Pb: 20.8–37.5 mg/kg, Cr: 0.28–0.5 mg/kg.
p69 | 10.1021/acsomega.5c02582 | Hydrothermal Carbonization of Microalgae Biomass from Wastewater Treatment: Effects of Acid Pretreatment | 2025 |  |  |  | acid-washed microalgal biomass |  |  |  | hydrothermal |  |  |  |  | chemical | acid washing | [28 empty] | hydrochar | [10 empty] | no | [6 empty] | table | high | hydrochars from raw biomass (no acid washing) | Inorganic composition for hydrochars from acid-washed microalgal biomass: H-WB1, H-WB2, H-WB3. P: 1.9–3.0 g/kg, K: 0.5–0.6 g/kg, Ca: 0.8–0.9 g/kg, Mg: 0.3–0.4 g/kg, Zn: 0.7–1.2 g/kg, Fe: 5.7–7.6 g/kg, Cu: 0.6–1.5 g/kg, Mn: 0.05–0.07 g/kg, Na: 0.01–0.10 mg/kg, Ni: 11.2–14.5 mg/kg, Pb: 5.7–14.5 mg/kg, Cr: nd–0.3 mg/kg.
p69 | 10.1021/acsomega.5c02582 | Hydrothermal Carbonization of Microalgae Biomass from Wastewater Treatment: Effects of Acid Pretreatment | 2025 |  |  |  | microalgae biomass |  |  |  | hydrothermal |  |  |  |  | none | [47 empty] | table | high | raw biomass (H-B1) | TOC: 6.8 g/L, TKN: 1.9 g/L, P: 150.9 mg/L; aqueous phase after HTC
p69 | 10.1021/acsomega.5c02582 | Hydrothermal Carbonization of Microalgae Biomass from Wastewater Treatment: Effects of Acid Pretreatment | 2025 |  |  | feedstock | microalgae biomass |  |  |  | hydrothermal |  |  |  |  | chemical | acid washing with HCl solution | 170 | C | [11 empty] | 10 | min | [13 empty] | hydrochar | [10 empty] | not reported |  |  |  |  | not reported |  | abstract | high | biomass without acid washing | HTC performed at 170°C for 10 min; acid washing removed ash content from 15.9-38.6% to 9.8-10.7%; protein content doubled; hydrochar heating value up to 22.0 MJ/kg and energy recovery up to 68.2%; N and S contents increased to 61.4-70.7 g-N/kg and 5.9-6.5 g-S/kg
p69 | 10.1021/acsomega.5c02582 | Hydrothermal Carbonization of Microalgae Biomass from Wastewater Treatment: Effects of Acid Pretreatment | 2025 |  |  | feedstock | microalgae biomass grown in domestic sewage |  |  |  | hydrothermal |  |  |  |  | chemical | acid solution (4 M HCl) | [28 empty] | hydrochar | [10 empty] | not reported |  |  |  |  | not reported |  | text | high | microalgae biomass grown in domestic sewage without acid pretreatment | Ash content reduced from 44.7% to 14.5%; hydrochar HHV = 26.6 MJ/kg
p69 | 10.1021/acsomega.5c02582 | Hydrothermal Carbonization of Microalgae Biomass from Wastewater Treatment: Effects of Acid Pretreatment | 2025 |  |  | feedstock | microalgae biomass grown in swine wastewater |  |  |  | hydrothermal |  |  |  |  | chemical | acid solution (1 M HCl) | [28 empty] | hydrochar | [10 empty] | not reported |  |  |  |  | not reported |  | text | high | hydrochar from microalgae biomass grown in swine wastewater without acid washing | Hydrochar HHV = 18.6 MJ/kg; HHV increased 1.37 times after acid washing
p69 | 10.1021/acsomega.5c02582 | Hydrothermal Carbonization of Microalgae Biomass from Wastewater Treatment: Effects of Acid Pretreatment | 2025 |  | Chlorella sp. | cultivation_medium |  |  |  |  | algae_cultivation | HRAP | batch | [17 empty] | 20 | days | [24 empty] | not reported |  |  |  |  | not reported |  | text | high | SW with 0.1 mg Cu/L + 0.5 mg Zn/L | HRAP operated in batch mode; duration varied from 20 to 25 days; mixed biomass composition
p69 | 10.1021/acsomega.5c02582 | Hydrothermal Carbonization of Microalgae Biomass from Wastewater Treatment: Effects of Acid Pretreatment | 2025 |  |  | none | mixed microalgal biomass |  |  |  | hydrothermal |  |  |  | 0.3 | chemical | biomass washing with 0.25 M HCl, 1:80 (m/v), 120 rpm, 1 h, followed by distilled water wash to pH ~7, oven drying at 40°C |  |  |  | 7 | [9 empty] | 1 | hours | [24 empty] | not reported |  |  |  |  | not reported |  | text | high |  | Pretreatment for HTC; biomass particle size 1-1.4 mm
p69 | 10.1021/acsomega.5c02582 | Hydrothermal Carbonization of Microalgae Biomass from Wastewater Treatment: Effects of Acid Pretreatment | 2025 |  |  | none | mixed microalgal biomass |  |  |  | hydrothermal |  |  |  | 0.3 | none |  | 170 | C | [11 empty] | 10 | minutes | [13 empty] | hydrochar | [10 empty] | not reported |  |  |  |  | not reported |  | text | high |  | HTC in Parr 5500 Series compact reactor; biomass with and without pretreatment; reactor purged with N2 for 5 min; stirring at 500 rpm
p69 | 10.1021/acsomega.5c02582 | Hydrothermal Carbonization of Microalgae Biomass from Wastewater Treatment: Effects of Acid Pretreatment | 2025 |  |  | none |  |  |  |  | hydrothermal | [34 empty] | hydrochar | 20.6 | percent solids recovery | [8 empty] | not reported |  |  |  |  | not reported |  | text | medium |  | Solids recovery range observed for HTC; specific substrate and conditions not stated
p69 | 10.1021/acsomega.5c02582 | Hydrothermal Carbonization of Microalgae Biomass from Wastewater Treatment: Effects of Acid Pretreatment | 2025 |  |  |  | sewage sludge | rice straw |  |  | hydrothermal |  |  |  |  | hydrothermal | [29 empty] | hydrochar | [17 empty] | text | high | HTC of sewage sludge alone | Co-HTC of sewage sludge with rice straw reduced nitrogen content in hydrochar by up to 47% and sulfur by up to 58% compared to HTC of sludge alone.
p69 | 10.1021/acsomega.5c02582 | Hydrothermal Carbonization of Microalgae Biomass from Wastewater Treatment: Effects of Acid Pretreatment | 2025 |  |  |  | biomass |  |  |  | hydrothermal |  |  |  |  | hydrothermal | 170 °C for 10 min | 170 | C | [11 empty] | 10 | min | [13 empty] | hydrochar | [17 empty] | text | high |  | HTC operating conditions: 170 °C for 10 min; low degree of carbonization observed.
p69 | 10.1021/acsomega.5c02582 | Hydrothermal Carbonization of Microalgae Biomass from Wastewater Treatment: Effects of Acid Pretreatment | 2025 |  |  |  | biomass without pretreatment |  |  |  | hydrothermal |  |  |  |  | none | [29 empty] | hydrochar | [10 empty] | not reported |  |  |  |  | not reported |  | text | high |  | Hydrochars from biomass without pretreatment had up to 4.5 times higher concentration of P, K, Ca, Mg, Cu, Zn, Fe, Mg, Ni, Pb compared to precursor biomass
p69 | 10.1021/acsomega.5c02582 | Hydrothermal Carbonization of Microalgae Biomass from Wastewater Treatment: Effects of Acid Pretreatment | 2025 |  |  |  | biomass with acid washing |  |  |  | hydrothermal |  |  |  |  | chemical | acid washing | [28 empty] | hydrochar | [10 empty] | not reported |  |  |  |  | not reported |  | text | high |  | Acid washing reduced P from 3.6-4.0 g/kg to 1.9-3.0 g/kg and Ca from 5.4-8.7 g/kg to 0.8-0.9 g/kg in hydrochar
p70 | 10.1021/acsomega.5c09245 | Hydrothermal Co-Liquefaction of Drift Macroalgal Biomass and Single Use Plastic Wastes: Optimizing Aqueous Phase Valorization for Enhanced Energy Recovery | 2025 |  |  | none | DMW |  |  |  | other | [52 empty] | table | high |  | Ultimate and proximate analysis for DMW: C 42.5%, H 6.5%, N 5.8%, S 0.4%, O 44.8%; Moisture 8.8%, Volatiles 63.8%, Fixed carbon 14.6%, Ash 12.8%; HHV 16.4 MJ/kg; H/C 1.8; O/C 0.8
p70 | 10.1021/acsomega.5c09245 | Hydrothermal Co-Liquefaction of Drift Macroalgal Biomass and Single Use Plastic Wastes: Optimizing Aqueous Phase Valorization for Enhanced Energy Recovery | 2025 |  |  | none | SUP |  |  |  | other | [52 empty] | table | high |  | Ultimate and proximate analysis for SUP: C 85.0%, H 13.0%, N 0.2%, S 0.1%, O 1.7%; Moisture 2.3%, Volatiles 85.6%, Fixed carbon 10.3%, Ash 1.8%; HHV 46.6 MJ/kg; H/C 1.8; O/C 0.0
p70 | 10.1021/acsomega.5c09245 | Hydrothermal Co-Liquefaction of Drift Macroalgal Biomass and Single Use Plastic Wastes: Optimizing Aqueous Phase Valorization for Enhanced Energy Recovery | 2025 |  |  |  | DMW + SUP (1:1) |  |  |  | hydrothermal | [52 empty] | table | high |  | Elemental analysis of DMW + SUP (1:1) blend: C 63.8%, H 9.8%, N 3.0%, S 0.3%, O 23.3%, HHV 31.5 MJ/kg, H/C 1.8, O/C 0.3
p70 | 10.1021/acsomega.5c09245 | Hydrothermal Co-Liquefaction of Drift Macroalgal Biomass and Single Use Plastic Wastes: Optimizing Aqueous Phase Valorization for Enhanced Energy Recovery | 2025 | [7 empty] | hydrothermal | [34 empty] | Bio crude | 10.2 | % | [7 empty] | 0.98 | [7 empty] | table | high |  | HTL process; HHV 30.2 MJ/kg; energy output 3.1 MJ; total energy output 16.7 MJ; energy input 17.1 MJ
p70 | 10.1021/acsomega.5c09245 | Hydrothermal Co-Liquefaction of Drift Macroalgal Biomass and Single Use Plastic Wastes: Optimizing Aqueous Phase Valorization for Enhanced Energy Recovery | 2025 |  |  | feedstock | drift macroalgal biomass | single use plastics |  |  | hydrothermal | [6 empty] | 340 | C | [11 empty] | 75 | min | [13 empty] | bio crude | 41.2 | % | [8 empty] | not reported |  |  |  |  | not reported |  | abstract | high | base HTL process (no catalyst, no AP recirculation) | Optimized process parameters: 340°C, 75 min, 1:1 feedstock ratio
p70 | 10.1021/acsomega.5c09245 | Hydrothermal Co-Liquefaction of Drift Macroalgal Biomass and Single Use Plastic Wastes: Optimizing Aqueous Phase Valorization for Enhanced Energy Recovery | 2025 |  |  | feedstock | drift macroalgal biomass | single use plastics |  |  | hydrothermal |  |  |  |  | hydrothermal gasification | HTG valorization of aqueous phase | [28 empty] | hydrogen | 62.5 | % | [8 empty] | not reported |  |  |  |  | not reported |  | abstract | high |  | HTG yielded highest hydrogen production
p70 | 10.1021/acsomega.5c09245 | Hydrothermal Co-Liquefaction of Drift Macroalgal Biomass and Single Use Plastic Wastes: Optimizing Aqueous Phase Valorization for Enhanced Energy Recovery | 2025 |  | microalgae | feedstock | microalgae biomass | plastics |  |  | hydrothermal | [34 empty] | bio crude | [10 empty] | not reported |  |  |  |  | not reported |  | text | high | individual feedstocks (microalgae or plastics alone) | Raikova S et al. (2020): hydrothermal co-liquefaction of plastics and microalgae; 20-25% increase in liquid yield relative to individual feedstocks
p70 | 10.1021/acsomega.5c09245 | Hydrothermal Co-Liquefaction of Drift Macroalgal Biomass and Single Use Plastic Wastes: Optimizing Aqueous Phase Valorization for Enhanced Energy Recovery | 2025 |  | algal biomass | feedstock | algal biomass | plastics |  |  | hydrothermal | [34 empty] | bio crude | 45 | % | [8 empty] | not reported |  |  |  |  | not reported |  | text | high | single feed liquefaction (algal biomass or plastics alone) | Baloyi and Patel (2024): co-liquefaction of plastics with algal biomass increased bio crude yields to 45-50%; reduced oxygen content and char formation
p70 | 10.1021/acsomega.5c09245 | Hydrothermal Co-Liquefaction of Drift Macroalgal Biomass and Single Use Plastic Wastes: Optimizing Aqueous Phase Valorization for Enhanced Energy Recovery | 2025 |  |  | none | biomass | waste polymers |  |  | hydrothermal | [34 empty] | hydrocarbon fractions | [10 empty] | not reported |  |  |  |  | not reported |  | text | medium | biomass alone | Saral and Ranganathan (2022): co-liquefaction of biomass with waste polymers improves carbon recovery, minimizes solid residue, promotes higher-value hydrocarbon fractions
p70 | 10.1021/acsomega.5c09245 | Hydrothermal Co-Liquefaction of Drift Macroalgal Biomass and Single Use Plastic Wastes: Optimizing Aqueous Phase Valorization for Enhanced Energy Recovery | 2025 |  |  |  | aqueous phase from HTL of mixed feed (DMW + SUP) |  |  |  | hydrothermal | mini reactor |  |  | 250 | [6 empty] | 60 | min | [40 empty] | text | high |  | Hydrothermal gasification performed with 100 mL aqueous phase feedstock, 2-10 g NaOH catalyst, 5 MPa N2, 360-460°C (increments of 20°C), 60 min, 700 rpm stirring.
p70 | 10.1021/acsomega.5c09245 | Hydrothermal Co-Liquefaction of Drift Macroalgal Biomass and Single Use Plastic Wastes: Optimizing Aqueous Phase Valorization for Enhanced Energy Recovery | 2025 |  |  |  | aqueous phase from HTL |  |  |  | hydrothermal | quartz reactor | batch | [17 empty] | 3 | h | [13 empty] | hydrogen | [17 empty] | text | high |  | Photocatalytic reforming with xenon lamp (35 W, 20 mW/cm2), activated carbon-doped Fe/TiO2 catalyst (0.2-1 wt%), 20 mL aqueous phase, batch mode, 3 h per cycle, N2 purge.
p70 | 10.1021/acsomega.5c09245 | Hydrothermal Co-Liquefaction of Drift Macroalgal Biomass and Single Use Plastic Wastes: Optimizing Aqueous Phase Valorization for Enhanced Energy Recovery | 2025 |  |  |  | aqueous phase from HTL |  |  |  | hydrothermal | mini reactor |  |  | 250 | [48 empty] | text | medium |  | Aqueous phase recirculation: AP replaces distilled water at 2-12 mL/g feed; other conditions as HTL procedure.
p70 | 10.1021/acsomega.5c09245 | Hydrothermal Co-Liquefaction of Drift Macroalgal Biomass and Single Use Plastic Wastes: Optimizing Aqueous Phase Valorization for Enhanced Energy Recovery | 2025 |  |  |  | DMW | SUP |  |  | hydrothermal | [6 empty] | 340 | C |  |  | 75 | min | [22 empty] | bio crude | 41.2 | % | [15 empty] | text | high |  | Highest bio crude yield at 340°C and 75 min residence time
p70 | 10.1021/acsomega.5c09245 | Hydrothermal Co-Liquefaction of Drift Macroalgal Biomass and Single Use Plastic Wastes: Optimizing Aqueous Phase Valorization for Enhanced Energy Recovery | 2025 |  |  |  | DMW + SUP feedstock (macroalgal biomass and mixed plastics) |  |  |  | hydrothermal | [6 empty] | 320 | C |  |  | 75 | min | [22 empty] | bio crude | 41.2 | % | [15 empty] | text | high |  | Initial peak bio crude yield at 320°C, 75 min; feedstock contains macroalgal biomass and plastics
p70 | 10.1021/acsomega.5c09245 | Hydrothermal Co-Liquefaction of Drift Macroalgal Biomass and Single Use Plastic Wastes: Optimizing Aqueous Phase Valorization for Enhanced Energy Recovery | 2025 |  |  |  | DMW + SUP feedstock (macroalgal biomass and mixed plastics) |  |  |  | hydrothermal | [6 empty] | 340 | C |  |  | 75 | min | [22 empty] | bio crude |  | % | [15 empty] | text | medium |  | Gaseous product yields increased beyond 340°C; bio crude yield not explicitly stated
p70 | 10.1021/acsomega.5c09245 | Hydrothermal Co-Liquefaction of Drift Macroalgal Biomass and Single Use Plastic Wastes: Optimizing Aqueous Phase Valorization for Enhanced Energy Recovery | 2025 |  |  |  | DMW + SUP feedstock (macroalgal biomass and mixed plastics) |  |  |  | hydrothermal | [6 empty] | 360 | C |  |  | 75 | min | [22 empty] | bio crude |  | % | [15 empty] | text | medium |  | Operating conditions within 320–360°C, 75 min yielded optimal bio crude production
p70 | 10.1021/acsomega.5c09245 | Hydrothermal Co-Liquefaction of Drift Macroalgal Biomass and Single Use Plastic Wastes: Optimizing Aqueous Phase Valorization for Enhanced Energy Recovery | 2025 |  |  |  | DMW + SUP feedstock (macroalgal biomass and mixed plastics) |  |  |  | hydrothermal | [34 empty] | bio crude | 48.1 | % | [15 empty] | text | high | Noncatalytic HTL | Nanoporous ZnO catalyst at 7.5 wt% yielded highest bio crude yield
p70 | 10.1021/acsomega.5c09245 | Hydrothermal Co-Liquefaction of Drift Macroalgal Biomass and Single Use Plastic Wastes: Optimizing Aqueous Phase Valorization for Enhanced Energy Recovery | 2025 |  |  |  | macroalgal biomass | polyolefin |  |  | hydrothermal | [34 empty] | bio crude | [17 empty] | text | high |  | Synergistic effect between macroalgal biomass and polyolefin co-liquefaction; catalyst effects discussed.
p70 | 10.1021/acsomega.5c09245 | Hydrothermal Co-Liquefaction of Drift Macroalgal Biomass and Single Use Plastic Wastes: Optimizing Aqueous Phase Valorization for Enhanced Energy Recovery | 2025 |  |  |  | HTL aqueous phase |  |  |  | hydrothermal | [6 empty] | 420 | C | [16 empty] | 41.8 | [9 empty] | hydrogen | [17 empty] | text | high |  | Maximum methane and hydrogen concentrations at 420°C; substrate is HTL aqueous phase.
p70 | 10.1021/acsomega.5c09245 | Hydrothermal Co-Liquefaction of Drift Macroalgal Biomass and Single Use Plastic Wastes: Optimizing Aqueous Phase Valorization for Enhanced Energy Recovery | 2025 |  |  |  | HTL aqueous phase |  |  |  | hydrothermal | [34 empty] | hydrogen | [17 empty] | text | high |  | Maximum gaseous fraction yield at 420°C is 45.6%.
p70 | 10.1021/acsomega.5c09245 | Hydrothermal Co-Liquefaction of Drift Macroalgal Biomass and Single Use Plastic Wastes: Optimizing Aqueous Phase Valorization for Enhanced Energy Recovery | 2025 |  |  |  | DMW algal feedstock | plastic fraction |  |  | hydrothermal |  |  | lab | [31 empty] | bio crude | 41.2 | % | [7 empty] | 0.98 | no |  |  |  |  | not reported |  | table | high | base HTL process | HHV 33.0 MJ/kg
p70 | 10.1021/acsomega.5c09245 | Hydrothermal Co-Liquefaction of Drift Macroalgal Biomass and Single Use Plastic Wastes: Optimizing Aqueous Phase Valorization for Enhanced Energy Recovery | 2025 | [7 empty] | hydrothermal | [6 empty] | 340 | C | [11 empty] | 75 | min | [13 empty] | bio crude | 41.2 | % | [7 empty] | 0.64 | not reported |  |  |  |  | not reported |  | text | high | Base hydrothermal liquefaction (HTL) without catalyst | Optimized conditions: 340°C, 75 min, 1:1 feed ratio
p70 | 10.1021/acsomega.5c09245 | Hydrothermal Co-Liquefaction of Drift Macroalgal Biomass and Single Use Plastic Wastes: Optimizing Aqueous Phase Valorization for Enhanced Energy Recovery | 2025 |  |  | feedstock | drift macroalgal waste | single use plastics waste |  |  | hydrothermal | [6 empty] | 340 | C |  |  | 75 | minutes | [22 empty] | bio crude | 48.1 | % | [15 empty] | figure | high | ZnO catalyst | HTL at 340°C for 75 min, 1:1 macroalgal:plastic blend
p70 | 10.1021/acsomega.5c09245 | Hydrothermal Co-Liquefaction of Drift Macroalgal Biomass and Single Use Plastic Wastes: Optimizing Aqueous Phase Valorization for Enhanced Energy Recovery | 2025 |  |  | none | aqueous phase from HTL |  |  |  | hydrothermal | [34 empty] | hydrogen | 62.5 | % | [7 empty] | 1.83 | [7 empty] | figure | high | hydrothermal gasification | Aqueous phase valorization; NER = net energy ratio
p70 | 10.1021/acsomega.5c09245 | Hydrothermal Co-Liquefaction of Drift Macroalgal Biomass and Single Use Plastic Wastes: Optimizing Aqueous Phase Valorization for Enhanced Energy Recovery | 2025 |  |  | feedstock | drift macroalgal biomass | single-use plastic waste |  |  | hydrothermal |  |  |  |  | mechanical | Washing and Drying; Formulation & Size reduction | 340 | C |  |  | 75 | min | [22 empty] | bio crude | [10 empty] | not reported |  |  |  |  | not reported |  | figure | high |  | Optimized hydrothermal co-liquefaction conditions: 340°C, 75 min, DMW:SUP 1:1, catalyst 10 wt.%. Pretreatment includes washing, drying, formulation, and size reduction. Bio crude and bio char identified as economically valuable products.
p70 | 10.1021/acsomega.5c09245 | Hydrothermal Co-Liquefaction of Drift Macroalgal Biomass and Single Use Plastic Wastes: Optimizing Aqueous Phase Valorization for Enhanced Energy Recovery | 2025 | [7 empty] | hydrothermal | [6 empty] | 340 | C |  |  | 30 | minutes | [22 empty] | bio crude |  | wt.% | [15 empty] | figure | high |  | Product distribution at 30 min residence time, 340°C, 50/50 feedstock composition; yields in wt.% visually estimated, error bars present.
p70 | 10.1021/acsomega.5c09245 | Hydrothermal Co-Liquefaction of Drift Macroalgal Biomass and Single Use Plastic Wastes: Optimizing Aqueous Phase Valorization for Enhanced Energy Recovery | 2025 | [7 empty] | hydrothermal | [6 empty] | 340 | C |  |  | 45 | minutes | [22 empty] | bio crude |  | wt.% | [15 empty] | figure | high |  | Product distribution at 45 min residence time, 340°C, 50/50 feedstock composition; yields in wt.% visually estimated, error bars present.
p70 | 10.1021/acsomega.5c09245 | Hydrothermal Co-Liquefaction of Drift Macroalgal Biomass and Single Use Plastic Wastes: Optimizing Aqueous Phase Valorization for Enhanced Energy Recovery | 2025 | [7 empty] | hydrothermal | [6 empty] | 340 | C |  |  | 60 | minutes | [22 empty] | bio crude |  | wt.% | [15 empty] | figure | high |  | Product distribution at 60 min residence time, 340°C, 50/50 feedstock composition; yields in wt.% visually estimated, error bars present.
p70 | 10.1021/acsomega.5c09245 | Hydrothermal Co-Liquefaction of Drift Macroalgal Biomass and Single Use Plastic Wastes: Optimizing Aqueous Phase Valorization for Enhanced Energy Recovery | 2025 | [7 empty] | hydrothermal | [6 empty] | 340 | C |  |  | 75 | minutes | [22 empty] | bio crude |  | wt.% | [15 empty] | figure | high |  | Product distribution at 75 min residence time, 340°C, 50/50 feedstock composition; yields in wt.% visually estimated, error bars present.
p70 | 10.1021/acsomega.5c09245 | Hydrothermal Co-Liquefaction of Drift Macroalgal Biomass and Single Use Plastic Wastes: Optimizing Aqueous Phase Valorization for Enhanced Energy Recovery | 2025 | [7 empty] | hydrothermal | [6 empty] | 340 | C |  |  | 90 | minutes | [22 empty] | bio crude |  | wt.% | [15 empty] | figure | high |  | Product distribution at 90 min residence time, 340°C, 50/50 feedstock composition; yields in wt.% visually estimated, error bars present.
p70 | 10.1021/acsomega.5c09245 | Hydrothermal Co-Liquefaction of Drift Macroalgal Biomass and Single Use Plastic Wastes: Optimizing Aqueous Phase Valorization for Enhanced Energy Recovery | 2025 |  |  | none | DMW + SUP (macroalgae + plastics) |  |  |  | hydrothermal | [34 empty] | bio-crude | 48 | wt.% | [15 empty] | figure | high | No catalyst | Bio-crude yield for Nano ZnO catalyst; product distribution visually estimated, context confirms ~48% bio-crude yield.
p71 | 10.1007/s42452-024-05911-4 | Hydrothermal liquefaction of wet microalgal biomass for biofuels and platform chemicals: advances and future prospects | 2023 |  | Spirulina sp. | feedstock | Spirulina sp. |  |  |  | hydrothermal | [6 empty] | 300 | C | [26 empty] | biocrude | 20 | wt % | [15 empty] | table | high
p71 | 10.1007/s42452-024-05911-4 | Hydrothermal liquefaction of wet microalgal biomass for biofuels and platform chemicals: advances and future prospects | 2023 |  | Spirulina sp. | feedstock | Spirulina sp. |  |  |  | hydrothermal | [6 empty] | 350 | C | [26 empty] | biocrude | 78 | wt % | [15 empty] | table | high
p71 | 10.1007/s42452-024-05911-4 | Hydrothermal liquefaction of wet microalgal biomass for biofuels and platform chemicals: advances and future prospects | 2023 |  | Spirulina platensis | feedstock | Spirulina platensis |  |  |  | hydrothermal | [6 empty] | 250 | C | [26 empty] | biocrude | 26 | wt % | [15 empty] | table | high
p71 | 10.1007/s42452-024-05911-4 | Hydrothermal liquefaction of wet microalgal biomass for biofuels and platform chemicals: advances and future prospects | 2023 |  | Spirulina platensis | feedstock | Spirulina platensis |  |  |  | hydrothermal | [34 empty] | biocrude | [17 empty] | table | low |  | Missing temperature and biocrude yield values
p71 | 10.1007/s42452-024-05911-4 | Hydrothermal liquefaction of wet microalgal biomass for biofuels and platform chemicals: advances and future prospects | 2023 |  | Nannochloropsis sp. | feedstock | wet microalgae biomass |  |  |  | hydrothermal | [6 empty] | 250 | C | [26 empty] | green diesel | 33 | wt% | [8 empty] | not reported |  |  |  |  | not reported |  | text | high |  | HTL of Nannochloropsis sp.; green diesel yield up to 33 wt%; energy recovery 75%.
p71 | 10.1007/s42452-024-05911-4 | Hydrothermal liquefaction of wet microalgal biomass for biofuels and platform chemicals: advances and future prospects | 2023 |  |  |  | lignocellulosic biomass |  |  |  | hydrothermal | batch |  |  |  | alkaline | [29 empty] | bio-crude | [10 empty] | not reported |  |  |  |  | not reported |  | text | medium |  | HTL of lignocellulosic biomass can be executed in batch reactors; alkaline pretreatment mentioned.
p71 | 10.1007/s42452-024-05911-4 | Hydrothermal liquefaction of wet microalgal biomass for biofuels and platform chemicals: advances and future prospects | 2023 |  |  |  | lignocellulosic biomass |  |  |  | hydrothermal | continuous |  |  |  | alkaline | [29 empty] | bio-crude | [10 empty] | not reported |  |  |  |  | not reported |  | text | medium |  | HTL of lignocellulosic biomass can be executed in continuous reactors; alkaline pretreatment mentioned.
p71 | 10.1007/s42452-024-05911-4 | Hydrothermal liquefaction of wet microalgal biomass for biofuels and platform chemicals: advances and future prospects | 2023 |  |  |  | algal biomass |  |  |  | hydrothermal | [34 empty] | bio-crude | [10 empty] | not reported |  |  |  |  | not reported |  | text | medium |  | HTL of algal biomass (wet feedstock) mentioned; reactor type not specified.
p71 | 10.1007/s42452-024-05911-4 | Hydrothermal liquefaction of wet microalgal biomass for biofuels and platform chemicals: advances and future prospects | 2023 |  |  |  | biomass |  |  |  | hydrothermal |  |  | commercial | [31 empty] | bio-crude | [10 empty] | not reported |  |  |  |  | not reported |  | text | medium |  | For economic and commercial-scale HTL, biomass loading should exceed 10%.
p71 | 10.1007/s42452-024-05911-4 | Hydrothermal liquefaction of wet microalgal biomass for biofuels and platform chemicals: advances and future prospects | 2023 |  |  | feedstock | microalgae biomass |  |  |  | hydrothermal | batch | batch |  |  |  |  | 360 | C | [26 empty] | biocrude | [10 empty] | no |  |  |  |  | not reported |  | text | medium |  | HTL process; temperature range 360-530°C reported; batch process; biocrude yield increases with temperature; no explicit yield value.
p71 | 10.1007/s42452-024-05911-4 | Hydrothermal liquefaction of wet microalgal biomass for biofuels and platform chemicals: advances and future prospects | 2023 |  |  | feedstock | microalgae biomass |  |  |  | hydrothermal | batch | batch |  |  |  |  | 530 | C | [26 empty] | biocrude | [10 empty] | no |  |  |  |  | not reported |  | text | medium |  | HTL process; temperature range 360-530°C reported; batch process; biocrude yield increases with temperature; no explicit yield value.
p71 | 10.1007/s42452-024-05911-4 | Hydrothermal liquefaction of wet microalgal biomass for biofuels and platform chemicals: advances and future prospects | 2023 |  |  | feedstock | microalgae biomass |  |  |  | hydrothermal | batch | batch |  |  |  |  | 300 | C | [26 empty] | biocrude | [10 empty] | no |  |  |  |  | not reported |  | text | medium |  | HTL process; temperature range 300-500°C reported for fast HTL; batch process; biocrude yield increases with temperature; no explicit yield value.
p71 | 10.1007/s42452-024-05911-4 | Hydrothermal liquefaction of wet microalgal biomass for biofuels and platform chemicals: advances and future prospects | 2023 |  |  | feedstock | microalgae biomass |  |  |  | hydrothermal | batch | batch |  |  |  |  | 500 | C | [26 empty] | biocrude | [10 empty] | no |  |  |  |  | not reported |  | text | medium |  | HTL process; temperature range 300-500°C reported for fast HTL; batch process; biocrude yield increases with temperature; no explicit yield value.
p71 | 10.1007/s42452-024-05911-4 | Hydrothermal liquefaction of wet microalgal biomass for biofuels and platform chemicals: advances and future prospects | 2023 |  |  | feedstock | microalgae biomass |  |  |  | hydrothermal | batch | batch |  |  |  |  | 600 | C | [26 empty] | biocrude | [10 empty] | no |  |  |  |  | not reported |  | text | medium |  | Fast HTL experiment; sand-bath temperature ~600°C; solids ~15 wt%; water ~11 vol%; biocrude yield increases rapidly between 0.25-0.75 min, then declines; no explicit yield value.
p71 | 10.1007/s42452-024-05911-4 | Hydrothermal liquefaction of wet microalgal biomass for biofuels and platform chemicals: advances and future prospects | 2023 |  |  | feedstock | microalgae biomass |  |  |  | hydrothermal | batch | batch | [8 empty] | 0.25 | min | [22 empty] | biocrude | [10 empty] | no |  |  |  |  | not reported |  | text | medium |  | Fast HTL experiment; reaction time range 0.25-2 min; biocrude yield increases rapidly between 0.25-0.75 min, then declines; no explicit yield value.
p71 | 10.1007/s42452-024-05911-4 | Hydrothermal liquefaction of wet microalgal biomass for biofuels and platform chemicals: advances and future prospects | 2023 |  |  | feedstock | microalgae biomass |  |  |  | hydrothermal | batch | batch | [8 empty] | 0.75 | min | [22 empty] | biocrude | [10 empty] | no |  |  |  |  | not reported |  | text | medium |  | Fast HTL experiment; reaction time range 0.25-2 min; biocrude yield increases rapidly between 0.25-0.75 min, then declines; no explicit yield value.
p71 | 10.1007/s42452-024-05911-4 | Hydrothermal liquefaction of wet microalgal biomass for biofuels and platform chemicals: advances and future prospects | 2023 |  |  | feedstock | microalgae biomass |  |  |  | hydrothermal | batch | batch | [8 empty] | 2 | min | [22 empty] | biocrude | [10 empty] | no |  |  |  |  | not reported |  | text | medium |  | Fast HTL experiment; reaction time range 0.25-2 min; biocrude yield increases rapidly between 0.25-0.75 min, then declines; no explicit yield value.
p71 | 10.1007/s42452-024-05911-4 | Hydrothermal liquefaction of wet microalgal biomass for biofuels and platform chemicals: advances and future prospects | 2023 |  |  | feedstock | wet microalgae biomass |  |  |  | hydrothermal | batch | [33 empty] | biocrude | 30 | % of dry algae biomass | [8 empty] | not reported |  |  |  |  | not reported |  | text | high |  | Biocrude yield range reported; lower bound extracted
p71 | 10.1007/s42452-024-05911-4 | Hydrothermal liquefaction of wet microalgal biomass for biofuels and platform chemicals: advances and future prospects | 2023 |  |  | feedstock | domestic wastewater sludge |  |  |  | hydrothermal | [6 empty] | 250 | C | [26 empty] | biocrude | [10 empty] | not reported |  |  |  |  | not reported |  | text | medium |  | Temperature lower bound for HTL of domestic wastewater sludge
p71 | 10.1007/s42452-024-05911-4 | Hydrothermal liquefaction of wet microalgal biomass for biofuels and platform chemicals: advances and future prospects | 2023 |  |  | feedstock | domestic wastewater sludge |  |  |  | hydrothermal | [6 empty] | 400 | C | [26 empty] | biocrude | [10 empty] | not reported |  |  |  |  | not reported |  | text | medium |  | Temperature upper bound for HTL of domestic wastewater sludge
p71 | 10.1007/s42452-024-05911-4 | Hydrothermal liquefaction of wet microalgal biomass for biofuels and platform chemicals: advances and future prospects | 2023 |  | Spirulina sp. | feedstock | Spirulina sp. biomass |  |  |  | hydrothermal | [34 empty] | biocrude | [10 empty] | not reported |  |  |  |  | not reported |  | text | medium |  | Co/CNT catalyst significantly boosts biocrude yield in HTL of Spirulina sp. biomass
p71 | 10.1007/s42452-024-05911-4 | Hydrothermal liquefaction of wet microalgal biomass for biofuels and platform chemicals: advances and future prospects | 2023 |  | Nannochloropsis sp. | feedstock | Nannochloropsis sp. biomass |  |  |  | hydrothermal | [6 empty] | 350 | C | [26 empty] | biocrude | [10 empty] | not reported |  |  |  |  | not reported |  | text | high | absence of added H2 | HTL performed at 350°C; six heterogeneous catalysts tested; higher crude bio-oil yields with consistent properties (heating value ~38 MJ/kg)
p71 | 10.1007/s42452-024-05911-4 | Hydrothermal liquefaction of wet microalgal biomass for biofuels and platform chemicals: advances and future prospects | 2023 | [7 empty] | hydrothermal | [34 empty] | bio-oil | 39.7 | wt% | [8 empty] | not reported |  |  |  |  | not reported |  | text | high |  | Highest yield of bio-oil (39.7 wt%) achieved with 5 wt% ZSM-5 catalyst; microalgae strain unspecified
p71 | 10.1007/s42452-024-05911-4 | Hydrothermal liquefaction of wet microalgal biomass for biofuels and platform chemicals: advances and future prospects | 2023 |  | algal bloom microalgae | feedstock | algal bloom microalgae |  |  |  | hydrothermal |  |  |  |  | none | [29 empty] | biocrude oil | [10 empty] | no |  |  |  |  | not reported |  | text | medium | conventional HTL | DF-HTL compared to conventional HTL; biocrude oil yield, carbon and energy content, and energy conversion ratios increased; aqueous byproduct yield, carbon, nitrogen, and ammonia content reduced; N-content in biocrude oil increased
p71 | 10.1007/s42452-024-05911-4 | Hydrothermal liquefaction of wet microalgal biomass for biofuels and platform chemicals: advances and future prospects | 2023 |  | microalgal biomass | feedstock | microalgal biomass |  |  |  | hydrothermal |  |  |  |  | none |  | 140 | C | [37 empty] | not reported |  |  |  |  | not reported |  | text | medium |  | First stage of SEQHTL; low temperature hydrothermal treatment; range 140-180 C
p71 | 10.1007/s42452-024-05911-4 | Hydrothermal liquefaction of wet microalgal biomass for biofuels and platform chemicals: advances and future prospects | 2023 |  | microalgal biomass | feedstock | microalgal biomass |  |  |  | hydrothermal |  |  |  |  | none |  | 160 | C | [37 empty] | not reported |  |  |  |  | not reported |  | text | medium |  | First stage of SEQHTL; highest polysaccharide recovery at 160 C
p71 | 10.1007/s42452-024-05911-4 | Hydrothermal liquefaction of wet microalgal biomass for biofuels and platform chemicals: advances and future prospects | 2023 |  | microalgal biomass | feedstock | microalgal biomass |  |  |  | hydrothermal |  |  |  |  | none |  | 240 | C | [26 empty] | bio-oil | [10 empty] | not reported |  |  |  |  | not reported |  | text | medium |  | Second stage of SEQHTL; moderate temperature hydrothermal liquefaction; range 240-250 C; reduced pressure (3.5 MPa)
p71 | 10.1007/s42452-024-05911-4 | Hydrothermal liquefaction of wet microalgal biomass for biofuels and platform chemicals: advances and future prospects | 2023 |  | microalgal biomass | feedstock | microalgal biomass |  |  |  | hydrothermal |  |  |  |  | none |  | 250 | C | [26 empty] | bio-oil | [10 empty] | not reported |  |  |  |  | not reported |  | text | medium |  | Second stage of SEQHTL; moderate temperature hydrothermal liquefaction; range 240-250 C; reduced pressure (3.5 MPa)
p71 | 10.1007/s42452-024-05911-4 | Hydrothermal liquefaction of wet microalgal biomass for biofuels and platform chemicals: advances and future prospects | 2023 |  | Spirulina sp. | feedstock | wet biomass |  |  |  | hydrothermal | [34 empty] | biocrude | [10 empty] | not reported |  |  |  |  | not reported |  | text | medium |  | Distinct activation energies for light and heavy biocrude reported; no numeric values provided.
p71 | 10.1007/s42452-024-05911-4 | Hydrothermal liquefaction of wet microalgal biomass for biofuels and platform chemicals: advances and future prospects | 2023 |  |  | feedstock | mixed-culture algae |  |  |  | hydrothermal | [34 empty] | biocrude | [10 empty] | not reported |  |  |  |  | not reported |  | text | medium |  | Mixed-culture algae from wastewater used as feedstock for HTL; no numeric values provided.
p71 | 10.1007/s42452-024-05911-4 | Hydrothermal liquefaction of wet microalgal biomass for biofuels and platform chemicals: advances and future prospects | 2023 |  |  | feedstock | municipal sludge |  |  |  | hydrothermal | [34 empty] | biocrude | [10 empty] | not reported |  |  |  |  | not reported |  | text | medium |  | Municipal sludge used as feedstock for HTL (SlurryCarb process); no numeric values provided.
p71 | 10.1007/s42452-024-05911-4 | Hydrothermal liquefaction of wet microalgal biomass for biofuels and platform chemicals: advances and future prospects | 2023 |  | Chlorella vulgaris | feedstock | microalgae biomass | plastics |  |  | hydrothermal | [34 empty] | HTL crude oil | [17 empty] | text | high |  | Co-HTL with plastics; positive synergistic effects and increased crude oil yields reported.
p71 | 10.1007/s42452-024-05911-4 | Hydrothermal liquefaction of wet microalgal biomass for biofuels and platform chemicals: advances and future prospects | 2023 |  |  | none | wet microalgae biomass |  |  |  | hydrothermal | [34 empty] | HTL biocrude oil | [17 empty] | figure | medium |  | Elemental composition, HHV, energy recovery, and ECR for biocrude oil under different catalysts (H2O, Na2CO3, HCOOH) reported.
p71 | 10.1007/s42452-024-05911-4 | Hydrothermal liquefaction of wet microalgal biomass for biofuels and platform chemicals: advances and future prospects | 2023 |  |  | cultivation_medium | aqueous phase from HTL of microalgae |  |  |  | algae_cultivation | [52 empty] | text | medium |  | Aqueous phase from HTL contains N, P, K; used as medium for algae cultivation; parameters like growth period, aeration, and temperature considered.
p71 | 10.1007/s42452-024-05911-4 | Hydrothermal liquefaction of wet microalgal biomass for biofuels and platform chemicals: advances and future prospects | 2023 |  |  | feedstock | wastewater-treated microalgae |  |  |  | hydrothermal | continuous | continuous | lab |  |  |  | 300 | C | [26 empty] | bio-crude | 21.9 | wt% | [8 empty] | not reported |  |  |  |  | not reported |  | text | high | batch reactor under equivalent conditions | Bio-crude yield, ash content, and lipid fraction reported for continuous reactor at 300–340°C, 3–7 mL/min; high-pressure N2 used for feed delivery.
p71 | 10.1007/s42452-024-05911-4 | Hydrothermal liquefaction of wet microalgal biomass for biofuels and platform chemicals: advances and future prospects | 2023 |  |  | feedstock | wastewater-treated microalgae |  |  |  | hydrothermal | continuous | continuous | lab |  |  |  | 340 | C | [26 empty] | bio-crude | 21.9 | wt% | [8 empty] | not reported |  |  |  |  | not reported |  | text | high | batch reactor under equivalent conditions | Bio-crude yield, ash content, and lipid fraction reported for continuous reactor at 300–340°C, 3–7 mL/min; high-pressure N2 used for feed delivery.
p71 | 10.1007/s42452-024-05911-4 | Hydrothermal liquefaction of wet microalgal biomass for biofuels and platform chemicals: advances and future prospects | 2023 |  |  | feedstock | wastewater-treated microalgae |  |  |  | hydrothermal | continuous | continuous | lab | [31 empty] | bio-crude | [10 empty] | not reported |  |  |  |  | not reported |  | text | medium | batch reactor under equivalent conditions | High algal ash content (29.9 wt%) and low lipid fraction (7.9 wt%) reported for continuous reactor; temperature range 300–340°C, flow rate 3–7 mL/min.
p71 | 10.1007/s42452-024-05911-4 | Hydrothermal liquefaction of wet microalgal biomass for biofuels and platform chemicals: advances and future prospects | 2023 |  |  | feedstock | microalgae biomass |  |  |  | hydrothermal | [6 empty] | 250 | C | [26 empty] | biocrude oil | [10 empty] | not reported |  |  |  |  | not reported |  | figure | high |  | HTL operational temperature range indicated as 250°C–400°C; bioproducts include biocrude oil, gas, aqueous phase, biochar; microalgae biomass is the feedstock.
p71 | 10.1007/s42452-024-05911-4 | Hydrothermal liquefaction of wet microalgal biomass for biofuels and platform chemicals: advances and future prospects | 2023 |  |  | feedstock | microalgae biomass |  |  |  | hydrothermal | [6 empty] | 400 | C | [26 empty] | biocrude oil | [10 empty] | not reported |  |  |  |  | not reported |  | figure | high |  | HTL operational temperature range indicated as 250°C–400°C; bioproducts include biocrude oil, gas, aqueous phase, biochar; microalgae biomass is the feedstock.
p71 | 10.1007/s42452-024-05911-4 | Hydrothermal liquefaction of wet microalgal biomass for biofuels and platform chemicals: advances and future prospects | 2023 |  |  | feedstock | microalgae wet biomass |  |  |  | hydrothermal | [52 empty] | text | high |  | HTL temperature window for microalgae: 360–530°C; pressure range: 4–22 MPa. Residence time optimization mentioned but no values given.
p71 | 10.1007/s42452-024-05911-4 | Hydrothermal liquefaction of wet microalgal biomass for biofuels and platform chemicals: advances and future prospects | 2023 |  | Nannochloropsis sp. | feedstock | microalgae biomass |  |  |  | hydrothermal | batch | batch | [32 empty] | bio-crude | [10 empty] | not reported |  |  |  |  | not reported |  | text | high |  | Nannochloropsis sp. highlighted for high growth and lipid productivity as HTL feedstock.
p72 | 10.3390/environments12100347 | Hydrothermal Treatment of Digestates: Challenges and Perspectives | 2025 |  |  | none | corn stover, Tahoe mix, switch grass, rice hulls, Lobolly pine |  |  |  | hydrothermal | [6 empty] | 200 | C | [11 empty] | 15 | min | [13 empty] | char | [10 empty] | not reported |  |  |  |  | not reported |  | table | medium |  | HTC process; temperature range 200–280 °C, heating time 15–30 min, duration 5–20 min; water to biomass ratio 5:1 and 10:1
p72 | 10.3390/environments12100347 | Hydrothermal Treatment of Digestates: Challenges and Perspectives | 2025 |  |  | none | corn, peanut, soybean and rice straw |  |  |  | hydrothermal | [6 empty] | 320 | C | [11 empty] | 60 | min | [13 empty] | bio-oil | [10 empty] | not reported |  |  |  |  | not reported |  | table | medium |  | HTL process; poor bio-oil yields, best from soybean straw; high char yield (24.5–35.5%)
p72 | 10.3390/environments12100347 | Hydrothermal Treatment of Digestates: Challenges and Perspectives | 2025 |  |  | none | synthetic biomass containing cellulose, xylose and lignin as model compounds |  |  |  | hydrothermal | [6 empty] | 300 | C | [11 empty] | 30 | min | [13 empty] | hydrogen | 2.26 | mmol H2/g (xylose) | [8 empty] | not reported |  |  |  |  | not reported |  | table | medium |  | HTG process; hydrogen yield increases with temperature and reaction time; xylose highest yield
p72 | 10.3390/environments12100347 | Hydrothermal Treatment of Digestates: Challenges and Perspectives | 2025 |  |  | none | cow manure |  |  |  | hydrothermal | [6 empty] | 180 | C | [11 empty] | 5 | min | [13 empty] | hydrochar | [10 empty] | not reported |  |  |  |  | not reported |  | table | medium |  | HTC process; temperature 180, 220, 260 °C; duration 5 and 30 min; water to biomass ratio 5:1
p72 | 10.3390/environments12100347 | Hydrothermal Treatment of Digestates: Challenges and Perspectives | 2025 |  |  | none | cow manure |  |  |  | hydrothermal | [6 empty] | 340 | C | [11 empty] | 30 | min | [13 empty] | biocrude | 36.5 | % | [8 empty] | not reported |  |  |  |  | not reported |  | table | medium |  | HTL process; biocrude yield 36.5% at 340 °C; char yield high (40–45%)
p72 | 10.3390/environments12100347 | Hydrothermal Treatment of Digestates: Challenges and Perspectives | 2025 |  |  | none | cow manure |  |  |  | hydrothermal | [6 empty] | 380 | C | [11 empty] | 5 | min | [5 empty] | 16.1 | mmol gas/g TSfeed | [6 empty] | syngas | 16.1 | mmol gas/g TSfeed | [8 empty] | not reported |  |  |  |  | not reported |  | table | medium |  | HTG process; syngas yield 16.1–25.9 mmol gas/g TSfeed at 380–440 °C, 5–30 min
p72 | 10.3390/environments12100347 | Hydrothermal Treatment of Digestates: Challenges and Perspectives | 2025 |  |  | none | sewage sludge |  |  |  | hydrothermal | [6 empty] | 150 | C | [11 empty] | 30 | min | [13 empty] | hydrochar | [10 empty] | not reported |  |  |  |  | not reported |  | table | medium |  | HTC process; solid yield maximum at 150 °C; hydrochar high volatile, low ash content
p72 | 10.3390/environments12100347 | Hydrothermal Treatment of Digestates: Challenges and Perspectives | 2025 |  |  | none | sewage sludge (primary, secondary and digested sludge were tested individually) |  |  |  | hydrothermal | CSTR |  | pilot | 1 |  |  | 276 | C | [11 empty] | 18 | min | [13 empty] | biocrude | 25 | % | [8 empty] | not reported |  |  |  |  | not reported |  | table | medium |  | HTL process; pilot plant; biocrude yields range from 25 to 37%
p72 | 10.3390/environments12100347 | Hydrothermal Treatment of Digestates: Challenges and Perspectives | 2025 |  |  | none | sewage sludge |  |  |  | hydrothermal | [6 empty] | 380 | C | [11 empty] | 15 | min | [5 empty] | 7.2 | mmol gas/g TS | [6 empty] | hydrogen | 7.2 | mmol gas/g TS | [8 empty] | not reported |  |  |  |  | not reported |  | table | medium |  | HTG process; increasing temperature increases syngas and hydrogen yields
p72 | 10.3390/environments12100347 | Hydrothermal Treatment of Digestates: Challenges and Perspectives | 2025 |  | Picochlorum oculatum | feedstock | lipid extracted algae |  |  |  | hydrothermal | [6 empty] | 180 | C | [11 empty] | 1 | h | [13 empty] | hydrochar | 36.4 | % | [8 empty] | not reported |  |  |  |  | not reported |  | table | medium |  | HTC process; hydrochar yield decreases as temperature increases; increasing solid loading favors hydrochar formation
p72 | 10.3390/environments12100347 | Hydrothermal Treatment of Digestates: Challenges and Perspectives | 2025 |  | Nannochloropsis salina | feedstock | Nannochloropsis salina |  |  |  | hydrothermal | [6 empty] | 310 | C | [11 empty] | 5 | min | [13 empty] | biocrude | 40 | % | [8 empty] | not reported |  |  |  |  | not reported |  | table | medium |  | HTL process; biocrude yield range 40–54.3% for N. salina; milder conditions required
p72 | 10.3390/environments12100347 | Hydrothermal Treatment of Digestates: Challenges and Perspectives | 2025 |  | Galdieria sulphuraria | feedstock | Galdieria sulphuraria |  |  |  | hydrothermal | [6 empty] | 350 | C | [11 empty] | 60 | min | [13 empty] | biocrude | 18.1 | % | [8 empty] | not reported |  |  |  |  | not reported |  | table | medium |  | HTL process; biocrude yield range 18.1–27.5% for G. sulphuraria; maximum temperature required
p72 | 10.3390/environments12100347 | Hydrothermal Treatment of Digestates: Challenges and Perspectives | 2025 |  | Ulva rotundata | feedstock | Ulva rotundata |  |  |  | hydrothermal | [6 empty] | 550 | C | [11 empty] | 120 | min | 3.8 | mmol/g TS | [11 empty] | methane | 3.8 | mmol/g TS | [8 empty] | not reported |  |  |  |  | not reported |  | table | medium |  | HTG process; maximum duration yielded better methane content; high solid loading reduces hydrogen and methane yields
p72 | 10.3390/environments12100347 | Hydrothermal Treatment of Digestates: Challenges and Perspectives | 2025 |  |  | none | digestate from thermophilic plant digesting household waste (OHWD) |  |  |  | hydrothermal |  |  |  | 0.25 | [30 empty] | hydrochar | [10 empty] | not reported |  |  |  |  | not reported |  | table | high |  | Ash content: 35.8%. Hydrochar HHV: 11.9–16.1 MJ/kg. HTC conditions: 170–250 °C, 2–5 h, 250 mL reactor.
p72 | 10.3390/environments12100347 | Hydrothermal Treatment of Digestates: Challenges and Perspectives | 2025 |  |  | none | digestate from mesophilic plant digesting cow manure with high wheat straw content (CMD) |  |  |  | hydrothermal |  |  |  | 0.25 | [30 empty] | hydrochar | [10 empty] | not reported |  |  |  |  | not reported |  | table | high |  | Ash content: 15.7%. Hydrochar HHV: 17.1–20.7 MJ/kg. HTC conditions: 170–250 °C, 2–5 h, 250 mL reactor. Recommended as suitable for HTC.
p72 | 10.3390/environments12100347 | Hydrothermal Treatment of Digestates: Challenges and Perspectives | 2025 |  |  | none | digestate from mesophilic plant treating cow manure and silage (ECD) |  |  |  | hydrothermal |  |  |  | 0.25 | [30 empty] | hydrochar | [10 empty] | not reported |  |  |  |  | not reported |  | table | high |  | Ash content: 28.7%. Hydrochar HHV: 11.9–16.1 MJ/kg. HTC conditions: 170–250 °C, 2–5 h, 250 mL reactor.
p72 | 10.3390/environments12100347 | Hydrothermal Treatment of Digestates: Challenges and Perspectives | 2025 |  |  | none | digestate from sewage sludge |  |  |  | hydrothermal |  |  |  | 0.075 | thermal | HTC: 250 °C, reaction time: 1 h; HTL: 350 °C, reaction time: 1 h | 250 | C | [11 empty] | 1 | h | [13 empty] | hydrochar | [10 empty] | not reported |  |  |  |  | not reported |  | table | high |  | Digestate ash content 61.2%, hydrochar ash content 81.4%, hydrochar HHV 4.3 MJ/kg, digestate HHV 7.8 MJ/kg
p72 | 10.3390/environments12100347 | Hydrothermal Treatment of Digestates: Challenges and Perspectives | 2025 |  |  | none | digestate derived from a rural digestion plant |  |  |  | hydrothermal |  |  |  |  | thermal | Temperature: 200 °C, reaction time: 270 min, water to biomass ratio 12:1 | 200 | C | [11 empty] | 270 | min | [13 empty] | hydrochar | [10 empty] | not reported |  |  |  |  | not reported |  | table | high |  | Digestate ash content 8.1%, digestate HHV 19.74 MJ/kg, hydrochar HHV 23.63 MJ/kg, hydrochar ash content 9.7%
p72 | 10.3390/environments12100347 | Hydrothermal Treatment of Digestates: Challenges and Perspectives | 2025 |  |  | none | energy crop digestate |  |  |  | hydrothermal |  |  |  |  | thermal | Temperature: 210 °C, reaction time: 30 min to 5 h | 210 | C | [26 empty] | hydrochar | [10 empty] | not reported |  |  |  |  | not reported |  | table | high |  | Digestate ash content 29.2%, digestate HHV ~16.0 MJ/kg, hydrochar yield 70-75.4% (decreases with reaction time)
p72 | 10.3390/environments12100347 | Hydrothermal Treatment of Digestates: Challenges and Perspectives | 2025 |  |  | none | cow manure digestate | whey |  |  | hydrothermal |  |  |  | 0.05 | thermal | Temperature: 180, 210, 240 °C, reaction time: 60 min, cooling: quenching in ice bath, biomass to liquid ratio: 1:3 | [13 empty] | 60 | min | [13 empty] | hydrochar | [10 empty] | not reported |  |  |  |  | not reported |  | table | high | no whey addition | Digestate ash content 44.8%, hydrochar ash content 49.5-58.6% (without whey), 43.4-49.9% (with whey), hydrochar HHV 11.4-15.5 MJ/kg
p72 | 10.3390/environments12100347 | Hydrothermal Treatment of Digestates: Challenges and Perspectives | 2025 |  |  | none | agricultural feedstock digestate |  |  |  | hydrothermal |  |  |  | 4 | thermal | Temperature: 200 °C, reaction time: 4.5 h, biomass to water ratio: 1:12 | 200 | C | [11 empty] | 4.5 | h | [13 empty] | hydrochar | [10 empty] | not reported |  |  |  |  | not reported |  | table | high |  | Digestate ash content 8.1%, hydrochar HHV 23.2 MJ/kg, dewatering improved, 14% enhancement
p72 | 10.3390/environments12100347 | Hydrothermal Treatment of Digestates: Challenges and Perspectives | 2025 |  |  | none | MSW digestate |  |  |  | hydrothermal |  |  |  | 4 | thermal | Temperature: 200 °C, reaction time: 4.5 h, biomass to water ratio: 1:12 | 200 | C | [11 empty] | 4.5 | h | [13 empty] | hydrochar | [10 empty] | not reported |  |  |  |  | not reported |  | table | high |  | Digestate ash content 55.9%, dewatering improved, 44% enhancement
p72 | 10.3390/environments12100347 | Hydrothermal Treatment of Digestates: Challenges and Perspectives | 2025 |  |  | none | digestate from plant using maize silage, liquid manure and grass silage |  |  |  | hydrothermal |  |  |  | 0.25 | thermal | Temperature: 190, 220, 250 °C, reaction time: 3 h, heating time: 45 min, cooling time: 5 min | [13 empty] | 3 | h | [13 empty] | hydrochar | [10 empty] | not reported |  |  |  |  | not reported |  | table | high |  | Digestate ash content 27%, hydrochar yield decreases with temperature, phosphorus retention increases with temperature
p72 | 10.3390/environments12100347 | Hydrothermal Treatment of Digestates: Challenges and Perspectives | 2025 |  |  | none | digestate from plant using Napier grass, corn residue and rice husk |  |  |  | hydrothermal |  |  |  | 0.25 | thermal | Temperature: 225, 245, 265 °C, reaction time: 1 h, biomass to water ratio: 1:10 | [13 empty] | 1 | h | [13 empty] | hydrochar | [10 empty] | not reported |  |  |  |  | not reported |  | table | high |  | Digestate ash content 30.8%, hydrochar yield 45.6-49.5% (higher at lower temperature), phosphorus content increases with temperature, heavy metals accumulate in hydrochar
p72 | 10.3390/environments12100347 | Hydrothermal Treatment of Digestates: Challenges and Perspectives | 2025 |  |  | none | Digestate from biogas plant (Nature Energy A/S, Denmark) |  |  |  | hydrothermal | continuous | [5 empty] | 380 | C | [26 empty] | hydrochar | [10 empty] | not reported | [6 empty] | table | high |  | Ash content: 36.2–39.5%. Toxicity of hydrochar assessed; filtered hydrochar showed higher toxicity due to low molecular weight PAHs.
p72 | 10.3390/environments12100347 | Hydrothermal Treatment of Digestates: Challenges and Perspectives | 2025 |  |  | none | Digestate from biogas plant treating OFMSW and green waste (Pinerolo, Italy) |  |  |  | hydrothermal |  |  |  | 0.02 | [30 empty] | biocrude | 31.5 | % | [8 empty] | not reported | [6 empty] | table | high |  | Ash content: 42%. Temperature: 300–360 °C, reaction time: 10–60 min, solid loading: 5–30 wt%, heating rate: 83–93 °C/min, cooling time: 50 s. HHV: 31 MJ/kg. Solid yield: 45–50% dry basis.
p72 | 10.3390/environments12100347 | Hydrothermal Treatment of Digestates: Challenges and Perspectives | 2025 |  |  | none | Digestate from laboratory experiment treating hydrolyzed DAF sludge and stockyard waste |  |  |  | hydrothermal |  |  |  | 0.5 |  |  | 290 | C | [11 empty] | 83 | min | [13 empty] | biocrude | 7 | % | [8 empty] | not reported | [6 empty] | table | high |  | Ash content: 39.5%. Initial pressure: 5 MPa. Heating rate: 3.5 °C/min. Hydrochar yield: 44.6%.
p72 | 10.3390/environments12100347 | Hydrothermal Treatment of Digestates: Challenges and Perspectives | 2025 |  |  | none | Manure digestate |  |  |  | hydrothermal |  |  |  | 0.5 |  |  | 300 | C | [11 empty] | 60 | min | [13 empty] | biocrude | [10 empty] | not reported | [6 empty] | table | high |  | Heating time: 20 min. Performance tested under acidic and alkaline conditions; acidic pH enhanced biocrude yield via dehydration reactions.
p72 | 10.3390/environments12100347 | Hydrothermal Treatment of Digestates: Challenges and Perspectives | 2025 |  |  | none | Manure digestate (MD) | acid whey (AW) |  |  | hydrothermal | [6 empty] | 354 | C | [11 empty] | 21 | min | [13 empty] | biocrude | 45.6 | % | [8 empty] | not reported | [6 empty] | table | high |  | Ash content: 26%. AW:MD ratio: 1.21. Temperature range: 280–360 °C, reaction time: 10–50 min. Maximum biocrude yield at 354 °C, 21 min, AW:MD ratio 1.21.
p72 | 10.3390/environments12100347 | Hydrothermal Treatment of Digestates: Challenges and Perspectives | 2025 |  |  | none | olive tree pruning |  |  |  | hydrothermal | batch | batch | lab | 2 | thermal | 250 °C, 3 h reaction time | 250 | C |  | 3.25 | [9 empty] | 3 | hours | [24 empty] | no |  |  |  |  | not reported |  | table | high |  | Process water TOC = 7.11 g/L; water treatment: electro-oxidation (BDD2cell, 25 V), current densities 1.38-11.79 mA/cm2, TOC removal 30-40%
p72 | 10.3390/environments12100347 | Hydrothermal Treatment of Digestates: Challenges and Perspectives | 2025 |  |  | none | wheat straw |  |  |  | hydrothermal | not reported | continuous | pilot |  | thermal | HTL at 350 °C, flow rate 58.5 L/h, slurry TS 12.5% | 350 | C |  | 5.4 | [35 empty] | no |  |  |  |  | not reported |  | table | high |  | Process water TOC = 18.7 g/L; water treatment: electro-oxidation (BDD cell), constant current (0-64 V, 0-10 A), current densities 45.7, 95.2, 147.2 mA/cm2, COD removal 14.4-81.6%
p72 | 10.3390/environments12100347 | Hydrothermal Treatment of Digestates: Challenges and Perspectives | 2025 |  |  | none | sewage sludge |  |  |  | hydrothermal | not reported | continuous | pilot |  | thermal | HTL at 325 °C, flow rate 43.0 L/h, slurry TS 16.0% | 325 | C |  | 4.4 | [35 empty] | no |  |  |  |  | not reported |  | table | high |  | Process water TOC = 12.2 g/L; water treatment: electro-oxidation (BDD cell), constant current (0-64 V, 0-10 A), current densities 45.7, 95.2, 147.2 mA/cm2, COD removal 20.6-99.7%
p72 | 10.3390/environments12100347 | Hydrothermal Treatment of Digestates: Challenges and Perspectives | 2025 |  | Spirulina | feedstock | sewage sludge, food waste, spirulina, digestate |  |  |  | hydrothermal | not reported | continuous | pilot |  | thermal | HTL at 325 °C, flow rate 43.0 L/h, slurry TS 16.0% | 325 | C | [26 empty] | hydrogen | [10 empty] | yes |  |  |  |  | not reported |  | table | high |  | Process water COD = 12-120 g/L; water treatment: electro-oxidation (RuO2/Ti anode, Ru/CF cathode, 1.5-2.5 V), current densities 0-60 mA/cm2; energy required for COD reduction and H2 production about twice that of commercial H2 electrolyzers
p72 | 10.3390/environments12100347 | Hydrothermal Treatment of Digestates: Challenges and Perspectives | 2025 |  | Nannochloropsis chlorella | feedstock | microalgae (N. chlorella) |  |  |  | hydrothermal | batch | batch | lab | 0.41 | thermal | HTL: 11 wt% microalgae loading, 320 °C, 30 min, heating ramp 3.5 °C/min | 320 | C | [11 empty] | 30 | min | [13 empty] | hydrogen | [10 empty] | not reported |  |  |  |  | not reported |  | table | high |  | Process water TOC = 12.4 g/L, TN = 8.1 g/L; water treatment: supercritical water gasification (SCWG), 4.1 mL mini-batch reactor, 450-500 °C, 10 min holding time; catalyst testing: Pt-Pd/C, Ru/C, Pd/C, Na2CO3, NaOH; increasing temperature favored H2 production; best performance for Na2CO3 and NaOH
p72 | 10.3390/environments12100347 | Hydrothermal Treatment of Digestates: Challenges and Perspectives | 2025 |  |  | none | sewage sludge, food waste |  |  |  | hydrothermal | plug flow | continuous | lab | 0.3 | thermal | HTL: continuous flow, 350 °C | 350 | C | [37 empty] | not reported |  |  |  |  | not reported |  | table | high |  | Process water C content 1.7-3.1%, N content 0.5-0.9 wt%; water treatment: catalytic wet air oxidation, catalyst screening (HTL residual solids, WO3, ZrO2, CeZr), 175/225 °C, 13.4-14.6 MPa, air charging pressure 7.4-8.5 MPa; trickle bed reactor (CeZr, 4.1 MPa, 225 °C, 0.6 h-1 WHSV) achieved 50% COD reduction
p72 | 10.3390/environments12100347 | Hydrothermal Treatment of Digestates: Challenges and Perspectives | 2025 |  |  | none | sewage sludge |  |  |  | hydrothermal | batch |  |  |  | thermal | HTL: Batch reactor (20 g of sludge sample and 180 mL of deionized water). Temperature range: 160–280 °C. | [46 empty] | table | high |  | Advanced oxidation process: Fe(II)/Persulfate based system. 35% removal of dissolved organic carbon was attained
p72 | 10.3390/environments12100347 | Hydrothermal Treatment of Digestates: Challenges and Perspectives | 2025 |  | Spirulina | feedstock | microalgae (Spirulina) |  |  |  | hydrothermal | batch |  |  | 2 | thermal | HTL: 2 L batch reactor, 300 °C, reaction time 30 min. | 300 | C | [11 empty] | 30 | min | [27 empty] | 21.3 | g/L |  |  | table | high |  | Process water characteristics: 143.8 ± 2.1 g COD/L, TKN: 21.3 ± 0.7 g/L
p72 | 10.3390/environments12100347 | Hydrothermal Treatment of Digestates: Challenges and Perspectives | 2025 |  | Spirulina | feedstock | microalgae (Spirulina) |  |  |  | other |  |  |  |  | chemical | UV Photocatalysis and H2O2/anaerobic digestion (AD): TiO2 used as catalyst (2 g/L) in 35% H2O2 solution. | [46 empty] | table | high |  | 59% of COD reduction was reached when applying H2O2/AD treatment. Photocatalytic system gave poor results (12.5%)
p72 | 10.3390/environments12100347 | Hydrothermal Treatment of Digestates: Challenges and Perspectives | 2025 |  |  | none | out of specification compost (OSC) | grape marc (GM) |  |  | hydrothermal | [34 empty] | hydrochar |  |  | break_even_value | 200 | €/t |  | HTC Treatment capacity 20,000 t/year (dry biomass: 14,000 t OSC/year, 7,000 t GM/year) |  |  |  | no |  |  |  |  | not reported |  | table | high |  | Plant cost estimate: 1.77 M€
p72 | 10.3390/environments12100347 | Hydrothermal Treatment of Digestates: Challenges and Perspectives | 2025 |  |  | none | sewage sludge |  |  |  | hydrothermal | [34 empty] | hydrochar |  |  | plant_cost | 10 | M€ |  | HTC Treatment capacity 16,000 t/year |  |  |  | not reported |  |  |  |  | not reported |  | table | high |  | Main products: hydrochar (activated coal), phosphate (struvite), sulphates; revenues from waste treatment fees
p72 | 10.3390/environments12100347 | Hydrothermal Treatment of Digestates: Challenges and Perspectives | 2025 |  |  | none | sewage sludge |  |  |  | hydrothermal | [34 empty] | hydrochar |  |  | plant_cost | 425000 | € |  | HTC Treatment capacity: sludge from a WWTP with 212,697 m3/d |  |  |  | not reported |  |  |  |  | not reported |  | table | high |  | Revenues obtained from hydrochar; process water treatment included
p72 | 10.3390/environments12100347 | Hydrothermal Treatment of Digestates: Challenges and Perspectives | 2025 |  |  | none | rice straw |  |  |  | hydrothermal | [34 empty] | hydrochar |  |  | plant_cost | 5.3 | MUSD |  | HTC Treatment capacity: 84,000 t/year |  |  |  | no |  |  |  |  | not reported |  | table | high |  | Operational costs: 3.71 MUSD/year; minimum sale price: US$ 76/t
p72 | 10.3390/environments12100347 | Hydrothermal Treatment of Digestates: Challenges and Perspectives | 2025 |  |  | none | Forest residue |  |  |  | hydrothermal |  |  | demonstration | [34 empty] | plant_cost | 19.48 | MUSD | [5 empty] | not reported |  |  |  |  | not reported |  | table | high |  | Plant cost estimate range: 19.48-51.87 MUSD; operational costs: 13.7-33.2 MUSD/year
p72 | 10.3390/environments12100347 | Hydrothermal Treatment of Digestates: Challenges and Perspectives | 2025 |  |  | none | Cattle manure | corn silage, sunflower cake, whey |  |  | algae_AD_integrated |  |  | demonstration | [31 empty] | hydrochar | 185000 | t/year | annual_profit | 23.13 | MUSD/year | [5 empty] | not reported |  |  |  |  | not reported |  | table | high |  | Electricity production: 245.7 GWh/year, heat production: 298.8 GWh/year, hydrochar selling price: 150 USD/t
p72 | 10.3390/environments12100347 | Hydrothermal Treatment of Digestates: Challenges and Perspectives | 2025 |  |  | none | Biowaste |  |  |  | hydrothermal |  |  | demonstration | [31 empty] | hydrochar | 15400 | t/year | plant_cost | 27.3 | M€ | [5 empty] | not reported |  |  |  |  | not reported |  | table | high |  | Hydrochar yield: 65.8%; operational costs: 3.08 M€/year; hydrochar selling price: 180 €/t
p72 | 10.3390/environments12100347 | Hydrothermal Treatment of Digestates: Challenges and Perspectives | 2025 |  |  | none | Forestry residues |  |  |  | hydrothermal |  |  | demonstration | [31 empty] | biocrude |  |  | MFSP | 0.97 | USD/kg | [5 empty] | not reported |  |  |  |  | not reported |  | table | high |  | Biocrude yield: 31%; plant cost estimate: 0.83-1.02 MUSD
p72 | 10.3390/environments12100347 | Hydrothermal Treatment of Digestates: Challenges and Perspectives | 2025 |  |  | none | Kraft pulp mill waste |  |  |  | hydrothermal |  |  | demonstration | [31 empty] | gasoline |  |  | MFSP | 0.93 | USD/kg | [5 empty] | not reported |  |  |  |  | not reported |  | table | high |  | Plant cost estimate: 114-124 MUSD; operational costs: 43.5-48.8 MUSD/year
p72 | 10.3390/environments12100347 | Hydrothermal Treatment of Digestates: Challenges and Perspectives | 2025 |  |  | none | Wood biomass (Aspen wood) | crude glycerol |  |  | hydrothermal |  |  | demonstration |  | pretreatment | [29 empty] | gasoline |  |  | MFSP | 0.56 | USD/L | [5 empty] | not reported |  |  |  |  | not reported |  | table | high |  | Plant cost estimate: 225.8 MUSD; fuel yield (gasoline equivalent): 27.8%
p72 | 10.3390/environments12100347 | Hydrothermal Treatment of Digestates: Challenges and Perspectives | 2025 |  |  | none | Sewage sludge |  |  |  | hydrothermal |  |  | demonstration | [31 empty] | biocrude |  |  | MFSP | 2.27 | USD/gal | [5 empty] | not reported |  |  |  |  | not reported |  | table | high |  | Plant cost estimate: 32.9 MUSD; operational costs: 2.7 MUSD/year; fee sludge treatment tariff: 44 USD/t (wet sludge)
p72 | 10.3390/environments12100347 | Hydrothermal Treatment of Digestates: Challenges and Perspectives | 2025 |  |  | none | Sewage sludge |  |  |  | hydrothermal |  |  | demonstration | [31 empty] | bio-oil | [10 empty] | not reported |  |  |  |  | not reported |  | table | medium |  | HTL plant base capacity: 14,000 t/year sludge (20% dry matter); WWTP capacity: 0.1-1.0 million population equivalents
p72 | 10.3390/environments12100347 | Hydrothermal Treatment of Digestates: Challenges and Perspectives | 2025 | [7 empty] | hydrothermal |  |  |  |  | thermal | HTC operates at 180–260 °C and 20–50 bars | [28 empty] | hydrochar | [10 empty] | not reported | [6 empty] | text | high |  | HTC process conditions and main product hydrochar
p72 | 10.3390/environments12100347 | Hydrothermal Treatment of Digestates: Challenges and Perspectives | 2025 |  |  |  | food waste |  |  |  | hydrothermal | [34 empty] | biocrude |  |  | net_energy_ratio | 1.88 | [5 empty] | 1.88 | [7 empty] | text | high |  | Reported net energy ratio for food waste HTL; original value was 0.53 due to inverted ratio terms.
p72 | 10.3390/environments12100347 | Hydrothermal Treatment of Digestates: Challenges and Perspectives | 2025 | [7 empty] | hydrothermal | [5 empty] | HTC conditions tested (200-260 °C) | [28 empty] | hydrochar |  |  | net_energy_ratio | 2.94 | [5 empty] | 2.94 | [7 empty] | text | high | waste incineration (energy ratio 2.2) | Lower bound of reported net energy ratio for HTC (200-260°C), includes electricity, heating, dewatering, drying.
p72 | 10.3390/environments12100347 | Hydrothermal Treatment of Digestates: Challenges and Perspectives | 2025 | [7 empty] | hydrothermal | [5 empty] | HTC conditions tested (200-260 °C) | [28 empty] | hydrochar |  |  | net_energy_ratio | 4.91 | [5 empty] | 4.91 | [7 empty] | text | high | waste incineration (energy ratio 2.2) | Upper bound of reported net energy ratio for HTC (200-260°C), includes electricity, heating, dewatering, drying.
p72 | 10.3390/environments12100347 | Hydrothermal Treatment of Digestates: Challenges and Perspectives | 2025 |  |  |  | sewage sludge |  |  |  | hydrothermal | [34 empty] | biocrude | [17 empty] | text | high |  | 3-35% nitrogen present in sludge is transferred into biocrude.
p72 | 10.3390/environments12100347 | Hydrothermal Treatment of Digestates: Challenges and Perspectives | 2025 |  |  | none | sewage sludge |  |  |  | hydrothermal |  | continuous | demonstration |  |  |  | 200 | C |  |  | 60 | min | [40 empty] | text | high |  | Industrial demonstration plant; solid content between 2 and 10% TS; retention time <60 min; operation temperature 200°C; continuous mode; treatment capacity 5000 t/year.
p72 | 10.3390/environments12100347 | Hydrothermal Treatment of Digestates: Challenges and Perspectives | 2025 |  |  | none | digested sewage sludge | polyphenolic extracts (apple, olive pomace, spent coffee grounds, sweet orange peels) |  |  | hydrothermal | [6 empty] | 370 | C |  | 3 | 60 | min | [22 empty] | biocrude | 30 | % | [15 empty] | text | high | biocrude from high nitrogen-containing biomass (6.5–8.1% N) | Nitrogen content in biocrude ranged from 0.04% to 0.27%; holding time 60 min; acidic conditions
p72 | 10.3390/environments12100347 | Hydrothermal Treatment of Digestates: Challenges and Perspectives | 2025 |  |  | none | fresh manure |  |  |  | hydrothermal | [44 empty] | 1.6 | [7 empty] | text | medium | single HTC treatment of fresh manure | Energy ratio range reported for AD+HTC and HTC: 1.6–2.7
p72 | 10.3390/environments12100347 | Hydrothermal Treatment of Digestates: Challenges and Perspectives | 2025 |  |  | none | HTC process water |  |  |  | anaerobic_digestion | [21 empty] | 50.9 | mL CH4/g COD | [29 empty] | text | high |  | Lower processing temperatures and higher residence times reduced toxicity; low methane yield associated with recalcitrance.
p72 | 10.3390/environments12100347 | Hydrothermal Treatment of Digestates: Challenges and Perspectives | 2025 |  |  | none | HTC process water |  |  |  | anaerobic_digestion | [21 empty] | 75.8 | mL CH4/g COD | [29 empty] | text | high |  | Lower processing temperatures and higher residence times reduced toxicity; low methane yield associated with recalcitrance.
p72 | 10.3390/environments12100347 | Hydrothermal Treatment of Digestates: Challenges and Perspectives | 2025 |  |  | none | HTC process water |  |  |  | anaerobic_digestion | [21 empty] | 200.3 | mL CH4/g COD | [29 empty] | text | high |  | Cao et al. [152]; BMP values; energy gain and energy ratio also reported.
p72 | 10.3390/environments12100347 | Hydrothermal Treatment of Digestates: Challenges and Perspectives | 2025 |  |  | none | HTC process water |  |  |  | anaerobic_digestion | [21 empty] | 211 | mL CH4/g COD | [29 empty] | text | high |  | Cao et al. [152]; BMP values; energy gain and energy ratio also reported.
p72 | 10.3390/environments12100347 | Hydrothermal Treatment of Digestates: Challenges and Perspectives | 2025 |  |  | none | HTC process water |  |  |  | anaerobic_digestion | [38 empty] | 48.5 | % | [12 empty] | text | high |  | Energy gain reported by Cao et al. [152] after including AD of process water.
p72 | 10.3390/environments12100347 | Hydrothermal Treatment of Digestates: Challenges and Perspectives | 2025 |  |  | none | HTC process water |  |  |  | anaerobic_digestion | [38 empty] | 0.96 | [5 empty] | 0.96 | [7 empty] | text | high |  | Energy ratio (output/input) reported by Cao et al. [152].
p72 | 10.3390/environments12100347 | Hydrothermal Treatment of Digestates: Challenges and Perspectives | 2025 |  |  | none | HTC process water |  |  |  | anaerobic_digestion | [38 empty] | 1.025 | [5 empty] | 1.025 | [7 empty] | text | high |  | Energy ratio (output/input) reported by Cao et al. [152].
p72 | 10.3390/environments12100347 | Hydrothermal Treatment of Digestates: Challenges and Perspectives | 2025 |  |  | none | HTL process water |  |  |  | anaerobic_digestion |  |  |  |  | chemical | struvite precipitation for ammonia removal | [28 empty] | struvite | [17 empty] | text | high |  | Shanmugam et al. [179]; struvite precipitation for ammonia removal and recovery.
p72 | 10.3390/environments12100347 | Hydrothermal Treatment of Digestates: Challenges and Perspectives | 2025 |  |  | none | HTL process water |  |  |  | anaerobic_digestion |  |  |  |  | chemical | ozone pretreatment with granular activated carbon | [32 empty] | 93.3 | % | [12 empty] | text | high |  | Si et al. [183]; organics removal lower bound.
p72 | 10.3390/environments12100347 | Hydrothermal Treatment of Digestates: Challenges and Perspectives | 2025 |  |  | none | HTL process water |  |  |  | anaerobic_digestion |  |  |  |  | chemical | ozone pretreatment with granular activated carbon | [32 empty] | 96.8 | % | [12 empty] | text | high |  | Si et al. [183]; organics removal upper bound.
p72 | 10.3390/environments12100347 | Hydrothermal Treatment of Digestates: Challenges and Perspectives | 2025 |  |  | none | manure | agricultural residues |  |  | anaerobic_digestion | [52 empty] | figure | medium |  | Primary substrates visually indicated as manure, agricultural residues, and sewage/sludge; no quantitative values.
p72 | 10.3390/environments12100347 | Hydrothermal Treatment of Digestates: Challenges and Perspectives | 2025 |  |  | none | sewage/sludge |  |  |  | anaerobic_digestion | [52 empty] | figure | medium |  | Primary substrate visually indicated as sewage/sludge; no quantitative values.
p72 | 10.3390/environments12100347 | Hydrothermal Treatment of Digestates: Challenges and Perspectives | 2025 |  |  | none | digestate |  |  |  | hydrothermal | [34 empty] | hydrochar | [17 empty] | figure | medium |  | Digestate processed via hydrothermal carbonization (HTC); hydrochar yield range visually indicated as 30–75%.
p73 | 10.6092/issn.2281-4485/18498 | Presentazione standard di PowerPoint | 2023 |  |  | none | carbohydrate |  |  |  | anaerobic_digestion | [21 empty] | 0.42 | m3/kg VS | 420 | 51 | [27 empty] | table | high |  | Methane yield normalized to mL CH4/g VS (1 m3 = 1000 L; 1 kg = 1000 g); 0.42 m3/kg VS = 420 mL/g VS.
p73 | 10.6092/issn.2281-4485/18498 | Presentazione standard di PowerPoint | 2023 |  |  | none | proteins |  |  |  | anaerobic_digestion | [21 empty] | 0.5 | m3/kg VS | 500 | 51 | [27 empty] | table | high |  | Methane yield normalized to mL CH4/g VS (1 m3 = 1000 L; 1 kg = 1000 g); 0.50 m3/kg VS = 500 mL/g VS.
p73 | 10.6092/issn.2281-4485/18498 | Presentazione standard di PowerPoint | 2023 |  |  | none | lipid |  |  |  | anaerobic_digestion | [21 empty] | 1.01 | m3/kg VS | 1010 | 71 | [27 empty] | table | high |  | Methane yield normalized to mL CH4/g VS (1 m3 = 1000 L; 1 kg = 1000 g); 1.01 m3/kg VS = 1010 mL/g VS.
p73 | 10.6092/issn.2281-4485/18498 | Presentazione standard di PowerPoint | 2023 |  |  | none | Ruminant manure |  |  |  | anaerobic_digestion | [21 empty] | 157.0-395.0 | mL/gVS | [29 empty] | table | high |  | pH: 7.1-8.6; TS: 14.5-22.7%; VS: 11.9-72.0%; C/N: 14.59-18.9; References: Li et al., 2020, Achinas et al., 2019, Shen et al., 2019
p73 | 10.6092/issn.2281-4485/18498 | Presentazione standard di PowerPoint | 2023 |  |  | none | Pig manure |  |  |  | anaerobic_digestion | [21 empty] | 204-438.4 | mL/gVS | [29 empty] | table | high |  | pH: 6.4-7.5; TS: 8.2-36.7%; VS: 6.2-82.8%; C/N: 5.7-13.5; References: Wang et al., 2020, Duan et al., 2019
p73 | 10.6092/issn.2281-4485/18498 | Presentazione standard di PowerPoint | 2023 |  |  | none | Chicken manure |  |  |  | anaerobic_digestion | [21 empty] | 160.0-396.0 | mL/gVS | [29 empty] | table | high |  | pH: 6.9-7.4; TS: 20.0-92.6%; VS: 18.3-84.1%; C/N: 7.5-9.75; References: Scarlat et al., 2018, Cheong et al., 2019
p73 | 10.6092/issn.2281-4485/18498 | Presentazione standard di PowerPoint | 2023 |  |  | none | Sheep manure |  |  |  | anaerobic_digestion | [21 empty] | 207.0-357.0 | mL/gVS | [29 empty] | table | high |  | pH: 7.16-8.1; TS: 22.3-40.0%; VS: 18.7-72.7%; C/N: 11.3-14.7; Reference: Achinas et al., 2018
p73 | 10.6092/issn.2281-4485/18498 | Presentazione standard di PowerPoint | 2023 |  |  | none | Goat manure |  |  |  | anaerobic_digestion | [21 empty] | 402-500 | mL/gVS | [29 empty] | table | high |  | pH: 7.9; TS: 33.7-55.5%; VS: 27.7-89.4%; C/N: 18.0; Reference: Imeni et al., 2019
p73 | 10.6092/issn.2281-4485/18498 | Presentazione standard di PowerPoint | 2023 |  |  | none | Donkey manure |  |  |  | anaerobic_digestion | [21 empty] | 380 | mL/gVS | [29 empty] | table | high |  | pH: 6.8; TS: 19.8%; VS: 14.4%; C/N: not reported; Reference: Mukumba et al., 2016
p73 | 10.6092/issn.2281-4485/18498 | Presentazione standard di PowerPoint | 2023 |  |  | none | Aesculapius |  |  |  | anaerobic_digestion | [52 empty] | table | high |  | Cellulose: 38.0-45.0%, Hemicellulose: 12.0-13.0%, Lignin: 25.0-37.0; Reference: Karthikeyan & Visvanathan, 2013
p73 | 10.6092/issn.2281-4485/18498 | Presentazione standard di PowerPoint | 2023 |  |  | none | Switch grass |  |  |  | anaerobic_digestion | [52 empty] | table | high |  | Cellulose: 43.1%, Hemicellulose: 31.7%, Lignin: 11.3; Reference: Li et al., 2013
p73 | 10.6092/issn.2281-4485/18498 | Presentazione standard di PowerPoint | 2023 |  |  | none | Nut shell |  |  |  | anaerobic_digestion | [52 empty] | table | high |  | Cellulose: 25.0-30.0%, Hemicellulose: 25.0-30.0%, Lignin: 30.0-40.0; Reference: Muktham et al., 2016
p73 | 10.6092/issn.2281-4485/18498 | Presentazione standard di PowerPoint | 2023 |  |  | none | Grasses |  |  |  | anaerobic_digestion | [52 empty] | table | high |  | Cellulose: 25.0-40.0%, Hemicellulose: 35.0-50.0%, Lignin: 10.0-30.0; Reference: Muktham et al., 2016
p73 | 10.6092/issn.2281-4485/18498 | Presentazione standard di PowerPoint | 2023 |  |  | none | Corn stover |  |  |  | anaerobic_digestion | [52 empty] | table | high |  | Cellulose: 33.7%, Hemicellulose: 19.1%, Lignin: 15.2; Reference: Liew et al., 2012
p73 | 10.6092/issn.2281-4485/18498 | Presentazione standard di PowerPoint | 2023 |  |  | none | Bagasse |  |  |  | anaerobic_digestion | [52 empty] | table | high |  | Cellulose: 38.2%, Hemicellulose: 27.1%, Lignin: 20.2; Reference: Karthikeyan & Visvanathan, 2013
p73 | 10.6092/issn.2281-4485/18498 | Presentazione standard di PowerPoint | 2023 |  |  | none | Rice straw |  |  |  | anaerobic_digestion | [52 empty] | table | high |  | Cellulose: 37.8%, Hemicellulose: 29.6%, Lignin: 14.8; Reference: Mustafa et al., 2016
p73 | 10.6092/issn.2281-4485/18498 | Presentazione standard di PowerPoint | 2023 |  |  | none | Cotton stalk |  |  |  | anaerobic_digestion | [52 empty] | table | high |  | Cellulose: 50.4%, Hemicellulose: 15.6%, Lignin: 16.3; Reference: Zhang et al., 2018
p73 | 10.6092/issn.2281-4485/18498 | Presentazione standard di PowerPoint | 2023 |  |  | none | Wheat straw |  |  |  | anaerobic_digestion | [52 empty] | table | high |  | Cellulose: 48.6%, Hemicellulose: 29.4%, Lignin: 7.3; Reference: Song & Zhang, 2015
p73 | 10.6092/issn.2281-4485/18498 | Presentazione standard di PowerPoint | 2023 |  |  | none | Corn cob |  |  |  | anaerobic_digestion | [52 empty] | table | high |  | Cellulose: 45.0%, Hemicellulose: 35.0%, Lignin: 1.05; Reference: Muktham et al., 2016
p73 | 10.6092/issn.2281-4485/18498 | Presentazione standard di PowerPoint | 2023 |  |  | none | Rice husk |  |  |  | anaerobic_digestion | [52 empty] | table | high |  | Cellulose: 41.4%, Hemicellulose: 18.0%, Lignin: 20.4; Reference: Li et al., 2013
p73 | 10.6092/issn.2281-4485/18498 | Presentazione standard di PowerPoint | 2023 |  |  | none | Pineapple leaves |  |  |  | anaerobic_digestion | [52 empty] | table | high |  | Cellulose: 30.0%, Hemicellulose: 37.0%, Lignin: 22.0; Reference: Mansora et al., 2019
p73 | 10.6092/issn.2281-4485/18498 | Presentazione standard di PowerPoint | 2023 |  |  | none | Pineapple stem |  |  |  | anaerobic_digestion | [52 empty] | table | high |  | Cellulose: 37.0%, Hemicellulose: 34.0%, Lignin: 20.0; Reference: Mansora et al., 2019
p73 | 10.6092/issn.2281-4485/18498 | Presentazione standard di PowerPoint | 2023 |  |  | none | Pineapple root |  |  |  | anaerobic_digestion | [52 empty] | table | high |  | Cellulose: 42.0%, Hemicellulose: 32.0%, Lignin: 19.0; Reference: Mansora et al., 2019
p73 | 10.6092/issn.2281-4485/18498 | Presentazione standard di PowerPoint | 2023 |  |  | none | wheat straw | cattle manure |  |  | anaerobic_digestion |  |  |  |  | chemical | 3% w/w H2O2 | [15 empty] | 320.8 | mL/gVS | 320.8 | [21 empty] | not reported |  |  |  |  | not reported |  | table | high | Wheat straw + cattle manure, no pretreatment | Mixing ratio 41:60; pH 6.5-7.0
p73 | 10.6092/issn.2281-4485/18498 | Presentazione standard di PowerPoint | 2023 |  |  | none | wheat straw | cattle manure |  |  | anaerobic_digestion |  |  |  |  | none | [16 empty] | 254.6 | mL/gVS | 254.6 | [21 empty] | not reported |  |  |  |  | not reported |  | table | high |  | Mixing ratio 30:71; pH 6.8-7.1
p73 | 10.6092/issn.2281-4485/18498 | Presentazione standard di PowerPoint | 2023 |  |  | none | ASW | cow dung |  |  | anaerobic_digestion |  |  |  |  | none |  |  |  |  | 8.1 | [11 empty] | 297.7 | mL/gVS | 297.7 | [21 empty] | not reported |  |  |  |  | not reported |  | table | high |  | Mixing ratio 62:40
p73 | 10.6092/issn.2281-4485/18498 | Presentazione standard di PowerPoint | 2023 |  |  | none | ASW | cow dung |  |  | anaerobic_digestion |  |  |  |  | chemical | NaHCO3/g |  |  |  | 8.1 | [11 empty] | 386.3 | mL/gVS | 386.3 | [21 empty] | not reported |  |  |  |  | not reported |  | table | high | ASW + cow dung, no pretreatment | Mixing ratio 60:43
p73 | 10.6092/issn.2281-4485/18498 | Presentazione standard di PowerPoint | 2023 |  |  | none | corn stover | chicken manure |  |  | anaerobic_digestion |  |  |  |  | none | [16 empty] | 218.8 | mL/gVS | 218.8 | [21 empty] | not reported |  |  |  |  | not reported |  | table | high |  | Mixing ratio 3:1.5; pH 6.9-8.2; Wet-AD
p73 | 10.6092/issn.2281-4485/18498 | Presentazione standard di PowerPoint | 2023 |  |  | none | corn stover | chicken manure |  |  | anaerobic_digestion |  |  |  |  | none | [16 empty] | 147.8 | mL/gVS | 147.8 | [21 empty] | not reported |  |  |  |  | not reported |  | table | high |  | Mixing ratio 1:1; pH 8.0-9.3; SS-AD
p73 | 10.6092/issn.2281-4485/18498 | Presentazione standard di PowerPoint | 2023 |  |  | none | goat manure | corn stalk |  |  | anaerobic_digestion |  |  |  |  | none | [16 empty] | 16 | mL/gVS | 16 | [21 empty] | not reported |  |  |  |  | not reported |  | table | high |  | Mixing ratio 70:30; pH 6.5-7.5
p73 | 10.6092/issn.2281-4485/18498 | Presentazione standard di PowerPoint | 2023 |  |  | none | goat manure | rice straw |  |  | anaerobic_digestion |  |  |  |  | none | [16 empty] | 15.7 | mL/gVS | 15.7 | [21 empty] | not reported |  |  |  |  | not reported |  | table | high |  | Mixing ratio 50:50; pH 6.5-6.8
p73 | 10.6092/issn.2281-4485/18498 | Presentazione standard di PowerPoint | 2023 |  |  | none | sugarcane bagasse | cow dung |  |  | anaerobic_digestion |  |  |  |  | chemical | 2% w/w NaOH |  |  |  | 6.8 | [11 empty] | 386 | mL/gVS | 386 | [21 empty] | not reported |  |  |  |  | not reported |  | table | high | Sugarcane bagasse + cow dung, no pretreatment | Mixing ratio 1:2; pH 6.8
p73 | 10.6092/issn.2281-4485/18498 | Presentazione standard di PowerPoint | 2023 |  |  | none | sugarcane bagasse | cow dung |  |  | anaerobic_digestion |  |  |  |  | none |  |  |  |  | 6.8 | [11 empty] | 322 | mL/gVS | 322 | [21 empty] | not reported |  |  |  |  | not reported |  | table | high |  | Mixing ratio 1:2; pH 6.8
p73 | 10.6092/issn.2281-4485/18498 | Presentazione standard di PowerPoint | 2023 |  | microalgae | co_substrate | sewage sludge | microalgae | municipal WWTP |  | algae_AD_integrated | [8 empty] | mesophilic | [16 empty] | 23 | [26 empty] | text | high | sewage sludge alone | Methane yield increased by 23% with microalgae co-digestion (Olsson et al., 2014)
p73 | 10.6092/issn.2281-4485/18498 | Presentazione standard di PowerPoint | 2023 |  | microalgae | co_substrate | sewage sludge | microalgae | municipal WWTP |  | algae_AD_integrated | [8 empty] | mesophilic | [12 empty] | 168 | ml/g VS | 168 | [26 empty] | yes |  | text | high | sewage sludge alone (200 ± 25 ml/g VS) | Methane yield decreased due to heavy metal inhibition from microalgae grown with flue gas CO2 (Olsson et al., 2018)
p73 | 10.6092/issn.2281-4485/18498 | Presentazione standard di PowerPoint | 2023 |  |  | none | food waste |  |  |  | anaerobic_digestion | [50 empty] | yes |  | text | medium |  | Food waste alone lacks trace elements and causes process instability and lower biogas yield
p73 | 10.6092/issn.2281-4485/18498 | Presentazione standard di PowerPoint | 2023 |  |  | none | waste activated sludge (WAS) | fruit waste |  |  | anaerobic_digestion | semi-continuous | semi_continuous |  |  |  |  | 37 | C | mesophilic | [12 empty] | 230 | mL/g-VS | 230 | [21 empty] | not reported |  |  |  |  | not reported |  | text | medium | monodigestion of WAS | Methane yield range reported as 230–270 mL/g-VS; lowest value extracted. SMP was 110–180% that of monodigestion.
p73 | 10.6092/issn.2281-4485/18498 | Presentazione standard di PowerPoint | 2023 |  |  | none | waste activated sludge (WAS) | fruit waste |  |  | anaerobic_digestion | semi-continuous | semi_continuous |  |  |  |  | 37 | C | mesophilic | [12 empty] | 270 | mL/g-VS | 270 | [21 empty] | not reported |  |  |  |  | not reported |  | text | medium | monodigestion of WAS | Methane yield range reported as 230–270 mL/g-VS; highest value extracted. SMP was 110–180% that of monodigestion.
p73 | 10.6092/issn.2281-4485/18498 | Presentazione standard di PowerPoint | 2023 |  |  | none | waste activated sludge (WAS) | FOG (fats, oils, grease) |  |  | anaerobic_digestion | [45 empty] | not reported |  |  |  |  | not reported |  | text | medium |  | 40% increase in EPS release during co-digestion of FOG with WAS.
p73 | 10.6092/issn.2281-4485/18498 | Presentazione standard di PowerPoint | 2023 |  |  | none | green waste | food waste (FW), waste activated sludge (WAS) |  |  | anaerobic_digestion | [8 empty] | mesophilic | [36 empty] | not reported |  |  |  |  | yes |  | text | medium |  | Non-ionic surfactant (APG) at 15 mg/g caused adverse effect and microbial community modification.
p73 | 10.6092/issn.2281-4485/18498 | Presentazione standard di PowerPoint | 2023 |  |  | none | dry sludge |  |  |  | anaerobic_digestion |  |  |  |  | enzymatic | 0.06 g/g mixed enzymes (protease/a-amylase, 1:3 w/w) | [39 empty] | not reported |  |  |  |  | not reported |  | text | medium |  | Enzymatic pretreatment with mixed enzymes (protease/a-amylase, 1:3 w/w) at 0.06 g/g.
p73 | 10.6092/issn.2281-4485/18498 | Presentazione standard di PowerPoint | 2023 |  |  | none | primary sludge |  |  |  | anaerobic_digestion |  |  |  |  | none | [16 empty] | 290 | mL/g VS | 290 | 35 | [20 empty] | not reported |  |  |  |  | not reported |  | text | high | 100% primary sludge
p73 | 10.6092/issn.2281-4485/18498 | Presentazione standard di PowerPoint | 2023 |  |  | none | MBT products | primary sludge |  |  | anaerobic_digestion |  |  |  |  | mechanical | MBT: air classification and crushing | [15 empty] | 130 | mL/g VS | 130 | 43 | [20 empty] | not reported |  |  |  |  | not reported |  | text | high | 25% MBT products
p73 | 10.6092/issn.2281-4485/18498 | Presentazione standard di PowerPoint | 2023 |  |  | none | MBT products | primary sludge |  |  | anaerobic_digestion |  |  |  |  | mechanical | MBT: air classification and crushing | [15 empty] | 240 | mL/g VS | 240 | 47 | [20 empty] | not reported |  |  |  |  | not reported |  | text | high | 12.5% MBT products
p73 | 10.6092/issn.2281-4485/18498 | Presentazione standard di PowerPoint | 2023 |  |  | feedstock | micro-algae | waste activated sludge (WAS) |  |  | anaerobic_digestion |  |  |  |  | thermal | 10 hours at 75 degrees Celsius | [39 empty] | not reported |  |  |  |  | yes |  | text | medium | micro-algae mono-digestion | Thermal pretreatment increased inhibitory compounds; co-digestion with WAS reduced negative effects
p73 | 10.6092/issn.2281-4485/18498 | Presentazione standard di PowerPoint | 2023 |  |  | none | wheat straw |  |  |  | anaerobic_digestion |  |  |  |  | chemical | 1% H2O2 | [15 empty] | 94.8 | mL/g VS | 94.8 | [21 empty] | not reported |  |  |  |  | not reported |  | text | high | mono-digestion, 1% H2O2 pretreatment
p73 | 10.6092/issn.2281-4485/18498 | Presentazione standard di PowerPoint | 2023 |  |  | none | wheat straw |  |  |  | anaerobic_digestion |  |  |  |  | chemical | 2% H2O2 | [15 empty] | 108.5 | mL/g VS | 108.5 | [21 empty] | not reported |  |  |  |  | not reported |  | text | high | mono-digestion, 2% H2O2 pretreatment
p73 | 10.6092/issn.2281-4485/18498 | Presentazione standard di PowerPoint | 2023 |  |  | none | wheat straw |  |  |  | anaerobic_digestion |  |  |  |  | chemical | 3% H2O2 | [15 empty] | 128.4 | mL/g VS | 128.4 | [21 empty] | not reported |  |  |  |  | not reported |  | text | high | mono-digestion, 3% H2O2 pretreatment
p73 | 10.6092/issn.2281-4485/18498 | Presentazione standard di PowerPoint | 2023 |  |  | none | wheat straw |  |  |  | anaerobic_digestion |  |  |  |  | chemical | 4% H2O2 | [15 empty] | 118.7 | mL/g VS | 118.7 | [21 empty] | not reported |  |  |  |  | not reported |  | text | high | mono-digestion, 4% H2O2 pretreatment
p73 | 10.6092/issn.2281-4485/18498 | Presentazione standard di PowerPoint | 2023 |  |  | none | wheat straw |  |  |  | anaerobic_digestion |  |  |  |  | none | [16 empty] | 84.3 | mL/g VS | 84.3 | [21 empty] | not reported |  |  |  |  | not reported |  | text | high | mono-digestion, untreated wheat straw
p73 | 10.6092/issn.2281-4485/18498 | Presentazione standard di PowerPoint | 2023 |  |  | none | wheat straw | cattle manure |  |  | anaerobic_digestion |  |  |  |  | none | [16 empty] | 257.6 | mL/g VS | 257.6 | [21 empty] | not reported |  |  |  |  | not reported |  | text | high | co-digestion, untreated wheat straw and cattle manure, 30:70 ratio
p73 | 10.6092/issn.2281-4485/18498 | Presentazione standard di PowerPoint | 2023 |  |  | none | wheat straw | cattle manure |  |  | anaerobic_digestion |  |  |  |  | chemical | H2O2-treated wheat straw, 40:60 mixing ratio | [15 empty] | 320.8 | mL/g VS | 320.8 | [21 empty] | not reported |  |  |  |  | not reported |  | text | high | co-digestion, H2O2-treated wheat straw and cattle manure, 40:60 ratio
p73 | 10.6092/issn.2281-4485/18498 | Presentazione standard di PowerPoint | 2023 |  |  | none | agricultural solid wastes | cow dung |  |  | anaerobic_digestion | [52 empty] | text | medium |  | Mixing ratio 60:40 agricultural solid wastes:cow dung
p73 | 10.6092/issn.2281-4485/18498 | Presentazione standard di PowerPoint | 2023 |  |  | none | rice straw | cow manure |  |  | anaerobic_digestion |  | continuous | [12 empty] | 6 | g/L/d | [10 empty] | 383.5 | L/kg VS | [24 empty] | text | high |  | Daily volumetric biogas production rate also reported: 2.3 m3/day
p73 | 10.6092/issn.2281-4485/18498 | Presentazione standard di PowerPoint | 2023 |  |  | none | corn stover | chicken manure |  |  | anaerobic_digestion | [21 empty] | 218.8 | mL/g VS | 218.8 | [28 empty] | text | high |  | Substrate-mixing ratio 3:1 during wet AD
p73 | 10.6092/issn.2281-4485/18498 | Presentazione standard di PowerPoint | 2023 |  |  | none | corn stover | chicken manure |  |  | anaerobic_digestion | [21 empty] | 208.2 | mL/g VS | 208.2 | [28 empty] | text | high |  | Substrate-mixing ratio 3:1 during hemi-solid state AD
p73 | 10.6092/issn.2281-4485/18498 | Presentazione standard di PowerPoint | 2023 |  |  | none | corn stover | chicken manure |  |  | anaerobic_digestion | [26 empty] | 14.2 | L/reactor volume | [24 empty] | text | medium |  | Mixing ratio 1:1
p73 | 10.6092/issn.2281-4485/18498 | Presentazione standard di PowerPoint | 2023 |  |  | none | goat manure | wheat straw |  |  | anaerobic_digestion | [26 empty] | 12.8 | L/kg VS | [24 empty] | text | high | single-mode digestion of goat manure or wheat straw | Mixing ratio 30:70 goat manure:wheat straw; biogas yield 23.0% and 62.1% higher than single-mode
p73 | 10.6092/issn.2281-4485/18498 | Presentazione standard di PowerPoint | 2023 |  |  | none | sewage sludge | food wastes |  |  | anaerobic_digestion |  |  |  |  | combination | [16 empty] | 432.2 | ml/g VS | 432.2 | [28 empty] | text | high | coconut and corn biochars (377.7-386.3 ml/g VS) | Residue biochar produced highest daily methane amount
p73 | 10.6092/issn.2281-4485/18498 | Presentazione standard di PowerPoint | 2023 |  |  | co_substrate | algal-bacterial biomass | sugar bagasse |  |  | algae_AD_integrated | [21 empty] | 145 | ml CH4/g VS | 145 | [28 empty] | text | high | algal-bacterial biomass alone or bagasse alone | Methane yield for co-digestion set with algae and bagasse
p73 | 10.6092/issn.2281-4485/18498 | Presentazione standard di PowerPoint | 2023 |  |  | feedstock | algal-bacterial biomass |  |  |  | anaerobic_digestion | [21 empty] | 61 | ml CH4/g VS | 61 | [28 empty] | text | high |  | Methane yield for algae alone
p73 | 10.6092/issn.2281-4485/18498 | Presentazione standard di PowerPoint | 2023 |  |  | co_substrate | sugar bagasse |  |  |  | anaerobic_digestion | [21 empty] | 74 | ml CH4/g VS | 74 | [28 empty] | text | high |  | Methane yield for bagasse alone
p73 | 10.6092/issn.2281-4485/18498 | Presentazione standard di PowerPoint | 2023 |  |  | none | waste activated sludge | fruit waste (peach, banana, apple) |  |  | anaerobic_digestion | semi-continuous | [5 empty] | 37 | C | mesophilic | [43 empty] | text | medium | mono-digestion of WAS | Fruit waste co-digested with sludge at 37C, mesophilic
p73 | 10.6092/issn.2281-4485/18498 | Presentazione standard di PowerPoint | 2023 |  |  | none | waste activated sludge | fruit waste (peach, banana, apple) |  |  | anaerobic_digestion | [25 empty] | 110 | [26 empty] | text | medium | mono-digestion of WAS | Methane yield with fruit waste co-substrate was 110-180% higher than mono-digestion
p73 | 10.6092/issn.2281-4485/18498 | Presentazione standard di PowerPoint | 2023 |  |  | none | untreated sugarcane bagasse |  |  |  | anaerobic_digestion |  |  |  |  | none |  | 35 | C | mesophilic | [17 empty] | 322 | mL/g VS | [17 empty] | not reported |  |  |  |  | not reported |  | text | high |  | Biogas yield for untreated bagasse at 35°C
p73 | 10.6092/issn.2281-4485/18498 | Presentazione standard di PowerPoint | 2023 |  |  | none | sugarcane bagasse |  |  |  | anaerobic_digestion |  |  |  |  | chemical | Ca(OH)2 alkaline pretreatment | 35 | C | mesophilic | [17 empty] | 386 | mL/g VS | [17 empty] | not reported |  |  |  |  | not reported |  | text | high | untreated bagasse at 35°C | Biogas yield for Ca(OH)2 pretreated bagasse at 35°C
p73 | 10.6092/issn.2281-4485/18498 | Presentazione standard di PowerPoint | 2023 |  |  | none | pure bagasse | cow dung |  |  | anaerobic_digestion |  |  |  |  | none |  | 55 | C | thermophilic | [17 empty] | 27 | mL/g solid waste | [17 empty] | not reported |  |  |  |  | not reported |  | text | medium | pure bagasse and cow dung at 35°C | Biogas yield increase (27 mL/g) when temperature raised from 35°C to 55°C
p73 | 10.6092/issn.2281-4485/18498 | Presentazione standard di PowerPoint | 2023 |  |  | none | animal manure | tomato pulp |  |  | anaerobic_digestion |  |  |  |  | none |  |  |  | not reported | [12 empty] | 404 | mL/g VS | 404 | [21 empty] | not reported |  |  |  |  | not reported |  | text | high | animal manure with grape byproduct and olive agro-food byproduct | Methane yield for animal manure + tomato pulp co-digestion
p73 | 10.6092/issn.2281-4485/18498 | Presentazione standard di PowerPoint | 2023 |  |  | none | horse dung | goat dung, donkey dung, cow dung |  |  | anaerobic_digestion |  |  |  |  | none |  |  |  | not reported | [15 empty] | 75 | [20 empty] | not reported |  |  |  |  | not reported |  | text | medium |  | Methane content for equal mixture of horse, goat, donkey, and cow dung
p73 | 10.6092/issn.2281-4485/18498 | Presentazione standard di PowerPoint | 2023 |  |  | none | kitchen waste |  | cow manure |  | anaerobic_digestion |  |  |  |  | none |  | 28 | C | not reported | [10 empty] | 24 | days | [5 empty] | 312 | mL | [17 empty] | not reported |  |  |  |  | not reported |  | text | high |  | Biogas yield for kitchen waste only, 24 days, 28°C
p73 | 10.6092/issn.2281-4485/18498 | Presentazione standard di PowerPoint | 2023 |  |  | none | municipal sewage sludge | poultry manure |  |  | anaerobic_digestion | [25 empty] | 150 | [26 empty] | text | high | mono-digestion of municipal sewage sludge | Biogas yield increased 1.5 times with 30% poultry manure co-digestion
p73 | 10.6092/issn.2281-4485/18498 | Presentazione standard di PowerPoint | 2023 |  |  | none | wheat straw |  |  |  | anaerobic_digestion | [26 empty] | 389.7 | ml/g VS | [24 empty] | text | high |  | Biogas yield for wheat straw mono-digestion
p73 | 10.6092/issn.2281-4485/18498 | Presentazione standard di PowerPoint | 2023 |  |  | none | pig dung |  |  |  | anaerobic_digestion | [6 empty] | 28 | C | not reported |  | 25 | days | [7 empty] | 30 | days | [5 empty] | 45.58 | cm3 | [24 empty] | text | medium |  | Maximum biogas yield after 25 days; mean temperature 28°C
p73 | 10.6092/issn.2281-4485/18498 | Presentazione standard di PowerPoint | 2023 |  |  | none | vegetable waste, banana peel, pig dung |  |  |  | anaerobic_digestion | [6 empty] | 39 | C | not reported |  | 25 | days | [7 empty] | 30 | days | [5 empty] | 58.9 | cm3 | [24 empty] | text | medium |  | Maximum biogas yield after 25 days; mean temperature 39°C
p73 | 10.6092/issn.2281-4485/18498 | Presentazione standard di PowerPoint | 2023 |  |  | none | wastewater sludge | waste crude glycerol, waste fat/oil/grease |  |  | anaerobic_digestion | [25 empty] | 13 | [26 empty] | text | medium | mono-digestion of wastewater sludge | Methane yield improvement with 0.5–1.2% v/v waste crude glycerol and waste fat/oil/grease
p74 | 10.1016/j.jclepro.2024.143487 | Improving dairy manure hydrolysis and acidification through microbial community restructuring by adaptation to hyperthermophilic conditions | 2024 |  |  | none | dairy manure |  | acclimated inocula | 0.747 | anaerobic_digestion | [6 empty] | 37 | C | mesophilic | 7.6 | [18 empty] | 245 | mg/L | [22 empty] | table | high | DM mixed with water (no inocula) | Sample ID: AD37; tCOD: 25.5 g/L; sCOD: 1.9 g/L; VS: 1.6%; TS: 2.1%
p74 | 10.1016/j.jclepro.2024.143487 | Improving dairy manure hydrolysis and acidification through microbial community restructuring by adaptation to hyperthermophilic conditions | 2024 |  |  | none | dairy manure |  | acclimated inocula | 0.667 | anaerobic_digestion | [6 empty] | 55 | C | thermophilic | 7.6 | [18 empty] | 314 | mg/L | [22 empty] | table | high | DM mixed with water (no inocula) | Sample ID: AD55; tCOD: 23.2 g/L; sCOD: 2.5 g/L; VS: 1.4%; TS: 2.1%
p74 | 10.1016/j.jclepro.2024.143487 | Improving dairy manure hydrolysis and acidification through microbial community restructuring by adaptation to hyperthermophilic conditions | 2024 |  |  | none | dairy manure |  | acclimated inocula | 0.684 | anaerobic_digestion | [6 empty] | 70 | C | not reported | 8 | [18 empty] | 442 | mg/L | [22 empty] | table | high | DM mixed with water (no inocula) | Sample ID: AD70; tCOD: 20.9 g/L; sCOD: 4.6 g/L; VS: 1.3%; TS: 1.9%
p74 | 10.1016/j.jclepro.2024.143487 | Improving dairy manure hydrolysis and acidification through microbial community restructuring by adaptation to hyperthermophilic conditions | 2024 |  |  | none | dairy manure |  | not reported | 0.857 | anaerobic_digestion | [6 empty] | 37 | C | mesophilic | 7.6 | [18 empty] | 86 | mg/L | [22 empty] | table | high | DM mixed with water (no inocula) | Control ID: AH37; tCOD: 7.5 g/L; sCOD: 1.2 g/L; VS: 1.2%; TS: 1.4%
p74 | 10.1016/j.jclepro.2024.143487 | Improving dairy manure hydrolysis and acidification through microbial community restructuring by adaptation to hyperthermophilic conditions | 2024 |  |  | none | dairy manure |  | not reported | 0.857 | anaerobic_digestion | [6 empty] | 55 | C | thermophilic | 7.6 | [18 empty] | 89 | mg/L | [22 empty] | table | high | DM mixed with water (no inocula) | Control ID: AH55; tCOD: 7.5 g/L; sCOD: 1.2 g/L; VS: 1.2%; TS: 1.4%
p74 | 10.1016/j.jclepro.2024.143487 | Improving dairy manure hydrolysis and acidification through microbial community restructuring by adaptation to hyperthermophilic conditions | 2024 |  |  | none | dairy manure |  | not reported | 0.857 | anaerobic_digestion | [6 empty] | 70 | C | not reported | 7.6 | [18 empty] | 88 | mg/L | [22 empty] | table | high | DM mixed with water (no inocula) | Control ID: AH70; tCOD: 7.5 g/L; sCOD: 1.2 g/L; VS: 1.2%; TS: 1.4%
p74 | 10.1016/j.jclepro.2024.143487 | Improving dairy manure hydrolysis and acidification through microbial community restructuring by adaptation to hyperthermophilic conditions | 2024 |  |  | none |  |  |  | 0.727 | anaerobic_digestion | [6 empty] | 37 | C | mesophilic | 7.5 | [18 empty] | 101 | mg/L | [22 empty] | table | high | Inoculum only (no DM substrate) | Blank ID: AS37; tCOD: 1.1 g/L; sCOD: 0.7 g/L; VS: 0.8%; TS: 1.1%
p74 | 10.1016/j.jclepro.2024.143487 | Improving dairy manure hydrolysis and acidification through microbial community restructuring by adaptation to hyperthermophilic conditions | 2024 |  |  | none |  |  |  | 0.636 | anaerobic_digestion | [6 empty] | 55 | C | thermophilic | 7.5 | [18 empty] | 112 | mg/L | [22 empty] | table | high | Inoculum only (no DM substrate) | Blank ID: AS55; tCOD: 1.2 g/L; sCOD: 0.8 g/L; VS: 0.7%; TS: 1.1%
p74 | 10.1016/j.jclepro.2024.143487 | Improving dairy manure hydrolysis and acidification through microbial community restructuring by adaptation to hyperthermophilic conditions | 2024 |  |  | none |  |  |  | 0.636 | anaerobic_digestion | [6 empty] | 70 | C | not reported | 7.5 | [18 empty] | 387 | mg/L | [22 empty] | table | high | Inoculum only (no DM substrate) | Blank ID: AS70; tCOD: 3.0 g/L; sCOD: 2.1 g/L; VS: 0.7%; TS: 1.1%
p74 | 10.1016/j.jclepro.2024.143487 | Improving dairy manure hydrolysis and acidification through microbial community restructuring by adaptation to hyperthermophilic conditions | 2024 |  |  | none | DM solids |  |  |  | anaerobic_digestion | [6 empty] | 37 | C | mesophilic | [43 empty] | table | high |  | Cellulose reduction: 36.3 ± 1.0%; Hemicellulose reduction: 46.1 ± 0.3% (AD37)
p74 | 10.1016/j.jclepro.2024.143487 | Improving dairy manure hydrolysis and acidification through microbial community restructuring by adaptation to hyperthermophilic conditions | 2024 |  |  | none | DM solids |  |  |  | anaerobic_digestion | [6 empty] | 55 | C | thermophilic | [43 empty] | table | high |  | Cellulose reduction: 46.4 ± 0.3%; Hemicellulose reduction: 57.3 ± 0.6% (AD55)
p74 | 10.1016/j.jclepro.2024.143487 | Improving dairy manure hydrolysis and acidification through microbial community restructuring by adaptation to hyperthermophilic conditions | 2024 |  |  | none | DM solids |  |  |  | anaerobic_digestion | [6 empty] | 70 | C | not reported | [43 empty] | table | high |  | Cellulose reduction: 57.3 ± 0.4%; Hemicellulose reduction: 72.4 ± 0.0% (AD70)
p74 | 10.1016/j.jclepro.2024.143487 | Improving dairy manure hydrolysis and acidification through microbial community restructuring by adaptation to hyperthermophilic conditions | 2024 |  |  | none | dairy manure |  | mesophilic source |  | fermentation | [6 empty] | 70 | C | hyperthermophilic |  | 4 | days | [7 empty] | 4 | days | [13 empty] | volatile fatty acids | 460 | mg/L/day | NPV | [7 empty] | not reported |  |  |  |  | not reported |  | abstract | high | mesophilic and thermophilic fermentation | Hyperthermophilic fermentation at 70°C, 4-day retention, highest VFA production rate (460 mg/L/day), 50% and 90% improvement over mesophilic and thermophilic; hydrolysis efficiency 53%.
p74 | 10.1016/j.jclepro.2024.143487 | Improving dairy manure hydrolysis and acidification through microbial community restructuring by adaptation to hyperthermophilic conditions | 2024 |  |  | none | dairy manure |  | mesophilic source |  | fermentation | [8 empty] | mesophilic | [36 empty] | not reported |  |  |  |  | not reported |  | abstract | medium |  | Mesophilic fermentation hydrolysis efficiency 34%.
p74 | 10.1016/j.jclepro.2024.143487 | Improving dairy manure hydrolysis and acidification through microbial community restructuring by adaptation to hyperthermophilic conditions | 2024 |  |  | none | dairy manure |  | municipal WWTP | 0.859 | anaerobic_digestion | fermentation system |  |  | 5 | none | [40 empty] | no |  |  |  |  | not reported |  | text | high |  | Raw dairy manure characteristics and inoculum source reported; VS/TS ratio calculated from values given.
p74 | 10.1016/j.jclepro.2024.143487 | Improving dairy manure hydrolysis and acidification through microbial community restructuring by adaptation to hyperthermophilic conditions | 2024 |  |  | none | DM |  | not reported |  | anaerobic_digestion | batch | batch | lab | 0.4 | none | [5 empty] | 12 | days | [5 empty] | 1 | not reported | 12 | days | [16 empty] | not reported |  |  | not reported |  |  |  |  | not reported |  |  |  |  | not reported |  | text | high |  | 10 mM BES added to inhibit methanogenesis; batch acidification/hydrolysis experiment; 3 biological replicates per temperature condition; temperature conditions not specified in this chunk
p74 | 10.1016/j.jclepro.2024.143487 | Improving dairy manure hydrolysis and acidification through microbial community restructuring by adaptation to hyperthermophilic conditions | 2024 |  |  | none | dairy manure |  |  |  | anaerobic_digestion | [6 empty] | 37 | C | mesophilic | [36 empty] | not reported |  |  |  |  | not reported |  | figure | medium |  | VS destruction at mesophilic (AD37) reported as 21 ± 2 %
p74 | 10.1016/j.jclepro.2024.143487 | Improving dairy manure hydrolysis and acidification through microbial community restructuring by adaptation to hyperthermophilic conditions | 2024 |  |  | none | dairy manure |  |  |  | anaerobic_digestion | [6 empty] | 55 | C | thermophilic | [36 empty] | not reported |  |  |  |  | not reported |  | figure | medium | mesophilic (AD37) | VS destruction at thermophilic (AD55) reported as 27 ± 1 %
p74 | 10.1016/j.jclepro.2024.143487 | Improving dairy manure hydrolysis and acidification through microbial community restructuring by adaptation to hyperthermophilic conditions | 2024 |  |  | none | dairy manure |  |  |  | fermentation | acidogenic bioreactor | [36 empty] | NPV | [7 empty] | not reported |  |  |  |  | not reported |  | text | medium |  | TEA conducted for VFA production from dairy manure under mesophilic, thermophilic, and hyperthermophilic conditions; NPV calculated with 8% discount rate and 20-year project life
p74 | 10.1016/j.jclepro.2024.143487 | Improving dairy manure hydrolysis and acidification through microbial community restructuring by adaptation to hyperthermophilic conditions | 2024 |  |  | none | DM substrate |  |  |  | anaerobic_digestion | [6 empty] | 70 | C | hyperthermophilic |  | 4 | days | [7 empty] | 4 | days | [7 empty] | 2260 | mg/L |  |  |  | 90 | [18 empty] | text | high | AD37 (mesophilic) | VFA yield at day 4; 90% improvement over AD37
p74 | 10.1016/j.jclepro.2024.143487 | Improving dairy manure hydrolysis and acidification through microbial community restructuring by adaptation to hyperthermophilic conditions | 2024 |  |  | none | DM substrate |  |  |  | anaerobic_digestion | [6 empty] | 55 | C | thermophilic |  | 4 | days | [7 empty] | 4 | days | [12 empty] | 40 | [18 empty] | text | medium | AD70 (hyperthermophilic) | VFA yield at day 4; 40% improvement over AD55
p74 | 10.1016/j.jclepro.2024.143487 | Improving dairy manure hydrolysis and acidification through microbial community restructuring by adaptation to hyperthermophilic conditions | 2024 |  |  | none | DM substrate |  |  |  | anaerobic_digestion | [6 empty] | 70 | C | hyperthermophilic |  | 12 | days | [7 empty] | 12 | days | [7 empty] | 2357 | mg/L | [22 empty] | text | high |  | Final VFA yield at HRT 12 days
p74 | 10.1016/j.jclepro.2024.143487 | Improving dairy manure hydrolysis and acidification through microbial community restructuring by adaptation to hyperthermophilic conditions | 2024 |  |  | none | DM substrate |  |  |  | anaerobic_digestion | [6 empty] | 55 | C | thermophilic |  | 12 | days | [7 empty] | 12 | days | [7 empty] | 3248 | mg/L | [22 empty] | text | high |  | Final VFA yield at HRT 12 days
p74 | 10.1016/j.jclepro.2024.143487 | Improving dairy manure hydrolysis and acidification through microbial community restructuring by adaptation to hyperthermophilic conditions | 2024 |  |  | none | DM substrate |  |  |  | anaerobic_digestion | [6 empty] | 37 | C | mesophilic |  | 12 | days | [7 empty] | 12 | days | [7 empty] | 2907 | mg/L | [22 empty] | text | high |  | Final VFA yield at HRT 12 days
p74 | 10.1016/j.jclepro.2024.143487 | Improving dairy manure hydrolysis and acidification through microbial community restructuring by adaptation to hyperthermophilic conditions | 2024 |  |  | none | DM substrate |  |  |  | anaerobic_digestion | [6 empty] | 70 | C | hyperthermophilic |  | 4 | days | [7 empty] | 4 | days | [14 empty] | 460 | mg/L-day | [15 empty] | text | high |  | Initial VFA and ethanol production rate at AD70
p74 | 10.1016/j.jclepro.2024.143487 | Improving dairy manure hydrolysis and acidification through microbial community restructuring by adaptation to hyperthermophilic conditions | 2024 |  |  | none | DM substrate |  |  |  | anaerobic_digestion | [6 empty] | 37 | C | mesophilic |  | 4 | days | [7 empty] | 4 | days | [14 empty] | 243 | mg/L-day | [15 empty] | text | high |  | Initial VFA and ethanol production rate at AD37
p74 | 10.1016/j.jclepro.2024.143487 | Improving dairy manure hydrolysis and acidification through microbial community restructuring by adaptation to hyperthermophilic conditions | 2024 |  |  | none |  |  |  |  | anaerobic_digestion | [6 empty] | 37 | C | mesophilic | [10 empty] | 12 | days | [9 empty] | 64 | 23 | 10 | [19 empty] | text | high |  | Day 12, mesophilic condition, VFA fractions
p74 | 10.1016/j.jclepro.2024.143487 | Improving dairy manure hydrolysis and acidification through microbial community restructuring by adaptation to hyperthermophilic conditions | 2024 |  |  | none |  |  |  |  | anaerobic_digestion | [6 empty] | 55 | C | thermophilic | [10 empty] | 6 | days | [13 empty] | ethanol | 13 | % | [15 empty] | text | high |  | Day 6, thermophilic condition, ethanol fraction
p74 | 10.1016/j.jclepro.2024.143487 | Improving dairy manure hydrolysis and acidification through microbial community restructuring by adaptation to hyperthermophilic conditions | 2024 |  |  | none |  |  |  |  | anaerobic_digestion | [6 empty] | 70 | C | hyperthermophilic | [10 empty] | 1 | days | [9 empty] | 73 | 7.2 | 10.3 | [19 empty] | text | high |  | Day 1, hyperthermophilic condition, VFA fractions
p74 | 10.1016/j.jclepro.2024.143487 | Improving dairy manure hydrolysis and acidification through microbial community restructuring by adaptation to hyperthermophilic conditions | 2024 |  |  | none | DM solids |  | not reported |  | fermentation | not reported | not reported | not reported |  | not reported |  | 70 | C | hyperthermophilic |  | 2 | days | [6 empty] | not reported | [18 empty] | not reported |  |  | not reported |  |  |  |  | not reported |  |  |  |  | not reported |  | text | medium | lower temperature (mesophilic/thermophilic) fermentation | Hyperthermophilic fermentation (70°C, 2 days HRT) resulted in significantly higher VFA yield compared to lower temperatures; exact VFA yield not reported.
p74 | 10.1016/j.jclepro.2024.143487 | Improving dairy manure hydrolysis and acidification through microbial community restructuring by adaptation to hyperthermophilic conditions | 2024 |  |  | none | DM solids |  | not reported |  | fermentation | not reported | not reported | not reported |  | not reported |  | 55 | C | thermophilic | [9 empty] | not reported | [18 empty] | not reported |  |  | not reported |  |  |  |  | not reported |  |  |  |  | not reported |  | text | medium | mesophilic fermentation | Thermophilic fermentation (55°C) associated with dominant Cloacimonetes (25% of population); no yield data reported.
p74 | 10.1016/j.jclepro.2024.143487 | Improving dairy manure hydrolysis and acidification through microbial community restructuring by adaptation to hyperthermophilic conditions | 2024 |  |  | none | DM solids |  | not reported |  | fermentation | not reported | not reported | not reported |  | not reported |  | 37 | C | mesophilic | [9 empty] | not reported | [18 empty] | not reported |  |  | not reported |  |  |  |  | not reported |  |  |  |  | not reported |  | text | medium | not reported | Mesophilic fermentation (37°C) associated with higher relative abundance of Bacteroidetes (23% adapted, 26% post-acidification); no yield data reported.
p74 | 10.1016/j.jclepro.2024.143487 | Improving dairy manure hydrolysis and acidification through microbial community restructuring by adaptation to hyperthermophilic conditions | 2024 |  |  | none | dairy manure |  |  |  | anaerobic_digestion |  |  | commercial |  |  |  | 70 | C | hyperthermophilic |  | 4 | days | [23 empty] | 4 | kg/m3 | NPV | 650000 | USD |  | 250,000 ton DM/year facility |  |  |  | not reported |  |  |  |  | not reported |  | text | high | other temperature and HRT scenarios | TEA results for hyperthermophilic (70C) and HRT 4d; highest NPV scenario
p74 | 10.1016/j.jclepro.2024.143487 | Improving dairy manure hydrolysis and acidification through microbial community restructuring by adaptation to hyperthermophilic conditions | 2024 |  |  | none | dairy manure |  |  |  | anaerobic_digestion |  |  | commercial |  |  |  | 70 | C | hyperthermophilic |  | 4 | days | [25 empty] | IRR | 9.15 | % |  | 250,000 ton DM/year facility |  |  |  | not reported |  |  |  |  | not reported |  | text | high | other temperature and HRT scenarios | TEA results for hyperthermophilic (70C) and HRT 4d; highest IRR scenario
p74 | 10.1016/j.jclepro.2024.143487 | Improving dairy manure hydrolysis and acidification through microbial community restructuring by adaptation to hyperthermophilic conditions | 2024 |  |  | none | dairy manure |  |  |  | anaerobic_digestion |  |  | commercial |  |  |  | 70 | C | hyperthermophilic |  | 4 | days | [25 empty] | payback_period | 9 | years |  | 250,000 ton DM/year facility |  |  |  | not reported |  |  |  |  | not reported |  | text | high | other temperature and HRT scenarios | TEA results for hyperthermophilic (70C) and HRT 4d; shortest payback period scenario
p74 | 10.1016/j.jclepro.2024.143487 | Improving dairy manure hydrolysis and acidification through microbial community restructuring by adaptation to hyperthermophilic conditions | 2024 |  |  | none | dairy manure |  |  |  | fermentation |  |  |  |  | thermal | >65 C (heat treatment) | 70 | C | hyperthermophilic |  | 4 | days | [7 empty] | 4 | days | [12 empty] | 50 |  |  |  | CAPEX | 9.75 | USD_million | [5 empty] | yes |  |  |  |  | no |  | text | high | thermophilic or mesophilic conditions | CAPEX for hyperthermophilic (70 C, HRT 4d); VFA yield >50% higher than control; heat treatment >65 C for pathogen inactivation
p74 | 10.1016/j.jclepro.2024.143487 | Improving dairy manure hydrolysis and acidification through microbial community restructuring by adaptation to hyperthermophilic conditions | 2024 |  |  | none | dairy manure |  |  |  | fermentation |  |  |  |  | thermal | 55 C | 55 | C | thermophilic |  | 12 | days | [7 empty] | 12 | days | [16 empty] | CAPEX | 14.84 | USD_million | [5 empty] | yes |  |  |  |  | no |  | text | high | hyperthermophilic (70 C, HRT 4d) | CAPEX for thermophilic (55 C, HRT 12d); heat treatment for pathogen inactivation
p10 | 10.1016/j.biortech.2025.132591 | Insights on microalgae-based technologies with potential impact on global methane budget – Perspectives for industrial applications | 2025 |  |  | cultivation_medium |  |  |  |  | algae_AD_integrated | HRAP | continuous | pilot | 180 | [20 empty] | 70 | [27 empty] | table | medium |  | Biogas composition: CH4 70.0%, CO2 29.5%, O2 0.0%, H2S 0.5%, N2 not reported; Reference: Toledo-Cervantes et al., 2016
p10 | 10.1016/j.biortech.2025.132591 | Insights on microalgae-based technologies with potential impact on global methane budget – Perspectives for industrial applications | 2025 |  |  | cultivation_medium |  |  |  |  | algae_AD_integrated | HRAP | continuous | pilot | 9600 | [6 empty] | 8 | days | [12 empty] | 69.2 | [27 empty] | table | medium |  | HRAP, 9600 L, HRT 8 days, biogas composition: CH4 69.2%, CO2 32.7%, O2 0.0%, H2S 0.1%; Reference: Rodero et al., 2019a
p10 | 10.1016/j.biortech.2025.132591 | Insights on microalgae-based technologies with potential impact on global methane budget – Perspectives for industrial applications | 2025 |  |  | biogas_upgrading |  |  |  |  | algae_AD_integrated | TPBR-AC | Continuous | lab | 45.6 | [6 empty] | 50 | days | [12 empty] | 70 | [27 empty] | table | high |  | TPBR-AC system; biogas composition: CH4 70.0%, CO2 29.5%, O2 0.0%, H2S 0.5%; column volume 3.5 L; L/G 10.0; pH alkalinity 7.5–10.7 mg IC/L; DO 8.1 mg/L; Px 2.5 g/m2d; biogas feeding mode: During light period, 12 h; Reference: Toledo-Cervantes et al., 2018
p10 | 10.1016/j.biortech.2025.132591 | Insights on microalgae-based technologies with potential impact on global methane budget – Perspectives for industrial applications | 2025 |  |  | biogas_upgrading |  |  |  |  | algae_AD_integrated | TPBR-AC | Continuous | lab | 45.6 | [6 empty] | 25 | days | [12 empty] | 70 | [27 empty] | table | high |  | TPBR-AC system; biogas composition: CH4 70.0%, CO2 29.5%, O2 0.0%, H2S 0.5%; column volume 3.5 L; L/G 5.0; pH alkalinity 7.5–10.0 mg IC/L; DO 10.8 mg/L; Px 8.0 g/m2d; Reference: Toledo-Cervantes et al., 2018
p10 | 10.1016/j.biortech.2025.132591 | Insights on microalgae-based technologies with potential impact on global methane budget – Perspectives for industrial applications | 2025 |  |  | biogas_upgrading |  |  |  |  | algae_AD_integrated | TPBR-AC | [23 empty] | 83.6 | [27 empty] | table | high |  | TPBR-AC system; biogas composition: CH4 83.6%, CO2 0.4%, O2 8.3%, H2S 0.0%, N2 7.7; Reference: Toledo-Cervantes et al., 2018
p10 | 10.1016/j.biortech.2025.132591 | Insights on microalgae-based technologies with potential impact on global methane budget – Perspectives for industrial applications | 2025 |  | Synechococcus sp. | co_culture |  |  |  |  | algae_AD_integrated | chemostat | continuous | lab | 5.5 | [5 empty] | 8 | [14 empty] | 80 | [10 empty] | 19.5 | g/L/d | [15 empty] | table | high |  | Methanotrophic bacteria: Methylomicrobium; Ratio A/B: 1/1; Ratio Vw/Vh: 1/3; Pt: 1 atm; CO2 and O2 in biogas: 3.0% and 0.0%; Biomass productivity is areal (footnote b).
p10 | 10.1016/j.biortech.2025.132591 | Insights on microalgae-based technologies with potential impact on global methane budget – Perspectives for industrial applications | 2025 |  | Chlorella sorokiniana | co_culture |  |  |  |  | algae_AD_integrated | not reported | not reported | lab | 1.6 | [5 empty] | 7 | [14 empty] | 60 | [10 empty] | 1.5 | g/L/d | [15 empty] | table | high |  | Methanotrophic bacteria: Methylococcus capsulatus; CO2 and O2 in biogas: 40.0% and 0.0%; Footnote a: reactor includes external gas phase.
p10 | 10.1016/j.biortech.2025.132591 | Insights on microalgae-based technologies with potential impact on global methane budget – Perspectives for industrial applications | 2025 |  | Scenedesmussobtusiusculus | co_culture |  |  |  |  | algae_AD_integrated | serum bottle | batch | lab | 0.25 | [20 empty] | 70 | [27 empty] | table | high |  | Methanotrophic bacteria: Alkaliphilic methanotrophic bacteria consortium; Ratio A/B: 3/1; Pt: 1 atm; CO2 and O2 in biogas: 30.0% and 0.0%; Biomass productivity: A≈0.6 g/L/d.
p10 | 10.1016/j.biortech.2025.132591 | Insights on microalgae-based technologies with potential impact on global methane budget – Perspectives for industrial applications | 2025 |  | Emiliania huxleyi RCC1216 | none |  |  |  |  | other | [52 empty] | table | high | none | CH4 precursor: NaHCO3; Methionine; CH4 production rate: 0.70 μmol CH4 gdw-1 h-1 (Lenhart et al., 2016)
p10 | 10.1016/j.biortech.2025.132591 | Insights on microalgae-based technologies with potential impact on global methane budget – Perspectives for industrial applications | 2025 |  |  | biogas_upgrading |  |  |  |  | algae_AD_integrated | HRAP | [5 empty] | 25 | C | [16 empty] | 95 | [27 empty] | text | high |  | Methane content >95% achieved at L/G ratio 0.5-1 in AC; other gas concentrations also reported.
p10 | 10.1016/j.biortech.2025.132591 | Insights on microalgae-based technologies with potential impact on global methane budget – Perspectives for industrial applications | 2025 |  |  | cultivation_medium |  |  |  |  | algae_cultivation | PBR | [51 empty] | text | medium |  | Dissolved oxygen concentration can reach up to 30 mg/L in PBR, affecting biomass productivity.
p10 | 10.1016/j.biortech.2025.132591 | Insights on microalgae-based technologies with potential impact on global methane budget – Perspectives for industrial applications | 2025 |  |  | biogas_upgrading | domestic wastewater |  |  |  | algae_AD_integrated | HRAP-AC | continuous | pilot | [16 empty] | 365 | days | [31 empty] | text | medium |  | Outdoor operation; seasonal variation studied; biomethane composition nearly constant but did not consistently meet regulations.
p10 | 10.1016/j.biortech.2025.132591 | Insights on microalgae-based technologies with potential impact on global methane budget – Perspectives for industrial applications | 2025 |  |  | biogas_upgrading | domestic wastewater |  |  |  | algae_AD_integrated | HRAP-AC | continuous | semi-industrial | [7 empty] | 3.5 | days | [40 empty] | text | medium |  | HRT condition; biogas flow rate and L/G ratio not specified for this row.
p10 | 10.1016/j.biortech.2025.132591 | Insights on microalgae-based technologies with potential impact on global methane budget – Perspectives for industrial applications | 2025 |  |  | biogas_upgrading | domestic wastewater |  |  |  | algae_AD_integrated | HRAP-AC | continuous | semi-industrial | [7 empty] | 8 | days | [40 empty] | text | medium |  | HRT condition; biogas flow rate and L/G ratio not specified for this row.
p10 | 10.1016/j.biortech.2025.132591 | Insights on microalgae-based technologies with potential impact on global methane budget – Perspectives for industrial applications | 2025 |  |  | biogas_upgrading | domestic wastewater |  |  |  | algae_AD_integrated | HRAP-AC | continuous | semi-industrial | [7 empty] | 73 | days | [40 empty] | text | medium |  | HRT condition; biogas flow rate and L/G ratio not specified for this row.
p10 | 10.1016/j.biortech.2025.132591 | Insights on microalgae-based technologies with potential impact on global methane budget – Perspectives for industrial applications | 2025 |  |  | biogas_upgrading | synthetic centrate |  |  |  | algae_AD_integrated | HRAP-AC | continuous | semi-industrial | [6 empty] | 8.9 | [42 empty] | text | medium |  | Biogas flow rate 370 L/h, L/G ratio 2.1; CO2 removal efficiency (CO2-RE) 98.4%; higher pH attributed to synthetic centrate.
p10 | 10.1016/j.biortech.2025.132591 | Insights on microalgae-based technologies with potential impact on global methane budget – Perspectives for industrial applications | 2025 |  |  | biogas_upgrading |  |  |  |  | algae_AD_integrated | HRAP-AC |  | semi-industrial |  |  |  | 15 | C |  | 8.5 | [42 empty] | text | high |  | HRAP-AC operated at 15°C and pH 8.5; semi-industrial scale; biogas upgrading context
p10 | 10.1016/j.biortech.2025.132591 | Insights on microalgae-based technologies with potential impact on global methane budget – Perspectives for industrial applications | 2025 |  |  | biogas_upgrading |  |  |  |  | algae_AD_integrated | HRAP-AC |  | semi-industrial |  |  |  | 35 | C |  | 10 | [42 empty] | text | high |  | HRAP-AC operated at 35°C and pH 10.0; semi-industrial scale; biogas upgrading context
p10 | 10.1016/j.biortech.2025.132591 | Insights on microalgae-based technologies with potential impact on global methane budget – Perspectives for industrial applications | 2025 |  |  | none | digestate |  |  |  | other | [52 empty] | text | high |  | Digestate COD reported as 1745 ± 413 mg/L
p10 | 10.1016/j.biortech.2025.132591 | Insights on microalgae-based technologies with potential impact on global methane budget – Perspectives for industrial applications | 2025 |  |  | none | centrate |  |  |  | other | [52 empty] | text | high |  | Centrate COD reported as 793 ± 214 mg/L
p10 | 10.1016/j.biortech.2025.132591 | Insights on microalgae-based technologies with potential impact on global methane budget – Perspectives for industrial applications | 2025 |  |  | none | domestic wastewater |  |  |  | other | [52 empty] | text | high |  | Domestic wastewater COD reported as 496 ± 145 mg/L
p10 | 10.1016/j.biortech.2025.132591 | Insights on microalgae-based technologies with potential impact on global methane budget – Perspectives for industrial applications | 2025 |  |  | biogas_upgrading |  |  |  |  | algae_AD_integrated | AC | [8 empty] | 7.5 | [42 empty] | text | high | abiotic conditions (absence of microorganisms) | CO2 and H2S removal efficiencies (REs) at pH 7.5, L/G ratios tested: 1, 4, 7, 11
p10 | 10.1016/j.biortech.2025.132591 | Insights on microalgae-based technologies with potential impact on global methane budget – Perspectives for industrial applications | 2025 |  |  | biogas_upgrading |  |  |  |  | algae_AD_integrated | HRAP-AC | [51 empty] | text | medium |  | CO2 and H2S removal efficiencies (REs) ≥97% and ≥96% respectively, with high alkaline culture media (pH > 9, IC > 1200 mg/L)
p10 | 10.1016/j.biortech.2025.132591 | Insights on microalgae-based technologies with potential impact on global methane budget – Perspectives for industrial applications | 2025 |  |  | biogas_upgrading |  |  |  |  | algae_AD_integrated | HRAP |  | demonstration | [31 empty] | bio-fertilizer |  |  | CAPEX | 6034 | €/Nm3/h | gate-to-gate | 19 ha open pond, 13 HRAPs, 13 ACs |  |  |  | not reported |  |  |  |  | not reported |  | text | high | PSA-based biogas upgrading | CAPEX includes land, HRAP-AC units, biomass dryer, screw press, solar driers, gas diffusers; 2.6x higher than PSA
p10 | 10.1016/j.biortech.2025.132591 | Insights on microalgae-based technologies with potential impact on global methane budget – Perspectives for industrial applications | 2025 |  |  | biogas_upgrading |  |  |  |  | other |  |  | demonstration | [34 empty] | CAPEX | 2700 | €/Nm3/h | gate-to-gate | 1 ha PSA biomethane production unit |  |  |  | not reported |  |  |  |  | not reported |  | text | high | HRAP-AC biogas upgrading | PSA CAPEX includes land, biomethane production unit, fueling station, LNG tank
p10 | 10.1016/j.biortech.2025.132591 | Insights on microalgae-based technologies with potential impact on global methane budget – Perspectives for industrial applications | 2025 |  |  | biogas_upgrading |  |  |  |  | algae_AD_integrated | HRAP |  | demonstration | [31 empty] | bio-fertilizer |  |  | OPEX | 0.03 | €/Nm3/h | gate-to-gate | 19 ha open pond, 13 HRAPs, 13 ACs |  |  |  | not reported |  |  |  |  | not reported |  | text | high | PSA-based biogas upgrading | OPEX for HRAP-AC is much lower than PSA
p10 | 10.1016/j.biortech.2025.132591 | Insights on microalgae-based technologies with potential impact on global methane budget – Perspectives for industrial applications | 2025 |  |  | none |  |  |  |  | other |  |  | demonstration | [34 empty] | OPEX | 0.18 | €/Nm3/h | gate-to-gate | 1 ha PSA biomethane production unit |  |  |  | not reported |  |  |  |  | not reported |  | text | high | HRAP-AC biogas upgrading | OPEX for PSA is much higher than HRAP-AC
p10 | 10.1016/j.biortech.2025.132591 | Insights on microalgae-based technologies with potential impact on global methane budget – Perspectives for industrial applications | 2025 |  |  | biogas_upgrading |  |  |  |  | algae_AD_integrated | HRAP |  | demonstration | [31 empty] | bio-fertilizer |  |  | CAPEX_amortization_period | 5 | years | gate-to-gate | 19 ha open pond, 13 HRAPs, 13 ACs |  |  |  | not reported |  |  |  |  | not reported |  | text | high | PSA-based biogas upgrading | HRAP-AC amortization period without incentives
p10 | 10.1016/j.biortech.2025.132591 | Insights on microalgae-based technologies with potential impact on global methane budget – Perspectives for industrial applications | 2025 |  |  | none |  |  |  |  | other |  |  | demonstration | [34 empty] | CAPEX_amortization_period | 9 | years | gate-to-gate | 1 ha PSA biomethane production unit |  |  |  | not reported |  |  |  |  | not reported |  | text | high | HRAP-AC biogas upgrading | PSA amortization period with incentives and higher biomethane price
p10 | 10.1016/j.biortech.2025.132591 | Insights on microalgae-based technologies with potential impact on global methane budget – Perspectives for industrial applications | 2025 |  | Chlorella sorokiniana | co_culture | AD effluent |  |  |  | algae_AD_integrated | [52 empty] | text | high |  | A/B ratio 3:1 (based on optical density); nearly 100% CH4 and CO2 conversion into microbial biomass; 80% TN and 98% TP recovery from AD effluent
p10 | 10.1016/j.biortech.2025.132591 | Insights on microalgae-based technologies with potential impact on global methane budget – Perspectives for industrial applications | 2025 |  | Scenedesmus obtusiusculus AT-UAM | co_culture | synthetic diluted CH4 stream |  |  |  | algae_AD_integrated | [52 empty] | text | high |  | Co-culture with alkaliphilic methanotrophic bacteria consortium (AMB); tested at 4% and 8% CH4 in headspace; five initial biomass ratios (A/B, dry weight): 1:1, 1:3, 1:4, 1:5, 3:1
p10 | 10.1016/j.biortech.2025.132591 | Insights on microalgae-based technologies with potential impact on global methane budget – Perspectives for industrial applications | 2025 |  | Scenedesmus obtusiusculus AT-UAM | co_culture | synthetic diluted CH4 stream (4% CH4 in headspace) |  |  |  | algae_AD_integrated | [52 empty] | text | high | A/B ratio 3:1 | CH4 removal efficiency (RE) 16% at 3:1 ratio; pH > 11 observed
p10 | 10.1016/j.biortech.2025.132591 | Insights on microalgae-based technologies with potential impact on global methane budget – Perspectives for industrial applications | 2025 |  | Scenedesmus obtusiusculus AT-UAM | co_culture | synthetic diluted CH4 stream (8% CH4 in headspace) |  |  |  | algae_AD_integrated | [52 empty] | text | high | A/B ratio 3:1 | CH4 removal efficiency (RE) 13% at 3:1 ratio; pH > 11 observed
p75 | 10.3390/su17083615 | Integrated Approach for Biomass Conversion Using Thermochemical Routes with Anaerobic Digestion and Syngas Fermentation | 2025 |  |  | none |  |  |  |  | other | [34 empty] | Biochar | [10 empty] | not reported |  |  |  |  | not reported |  | table | high |  | Slow pyrolysis; temperature range 350–700°C; residence time >60 min; yield 30–55%; by-products: bio-oil, combustible gases
p75 | 10.3390/su17083615 | Integrated Approach for Biomass Conversion Using Thermochemical Routes with Anaerobic Digestion and Syngas Fermentation | 2025 |  |  | feedstock | Algae |  |  |  | other |  |  |  |  | subcritical_water | [29 empty] | Biodiesel |  |  | energy_consumption | [7 empty] | yes |  |  |  |  | no |  | table | high | conventional methods | Energy consumption reduced by 2-5 times; 0.6 kg CO2 sequestered per kg biodiesel produced
p75 | 10.3390/su17083615 | Integrated Approach for Biomass Conversion Using Thermochemical Routes with Anaerobic Digestion and Syngas Fermentation | 2025 |  |  | none | Dairy waste |  |  |  | anaerobic_digestion | [34 empty] | Biomethane |  |  | LCOE | 10 | $/GJ | [5 empty] | not reported |  |  |  |  | not reported |  | table | high
p75 | 10.3390/su17083615 | Integrated Approach for Biomass Conversion Using Thermochemical Routes with Anaerobic Digestion and Syngas Fermentation | 2025 |  |  | none | Crude glycerol |  |  |  | other | [34 empty] | Bioethanol |  |  | MFSP | 0.31 | USD/liter | [5 empty] | not reported |  |  |  |  | not reported |  | table | high |  | Payback period of 13.4 years
p75 | 10.3390/su17083615 | Integrated Approach for Biomass Conversion Using Thermochemical Routes with Anaerobic Digestion and Syngas Fermentation | 2025 |  |  | feedstock | Microalgae |  |  |  | algae_AD_integrated |  |  |  |  | hydrothermal | [29 empty] | Biogas |  |  | LCOE | 0.22 | USD/m3 | [5 empty] | yes |  |  |  |  | not reported |  | table | high | hydrothermal pretreatment | Levelized cost of energy for biogas production with hydrothermal pretreatment
p75 | 10.3390/su17083615 | Integrated Approach for Biomass Conversion Using Thermochemical Routes with Anaerobic Digestion and Syngas Fermentation | 2025 |  |  | feedstock | Microalgae |  |  |  | algae_AD_integrated |  |  |  |  | solar_driven_hydrothermal | [29 empty] | Biogas |  |  | LCOE | 0.17 | USD/m3 | [5 empty] | yes |  |  |  |  | not reported |  | table | high | solar-driven hydrothermal pretreatment | Lower greenhouse gas emissions observed with solar-driven pretreatment
p75 | 10.3390/su17083615 | Integrated Approach for Biomass Conversion Using Thermochemical Routes with Anaerobic Digestion and Syngas Fermentation | 2025 |  |  | none | Sewage sludge |  |  |  | algae_AD_integrated | [34 empty] | Biofuels |  |  | treatment_cost | 66.2 | EUR/ton |  |  | 72 | kg CO2-eq/ton |  | not reported |  |  |  |  | not reported |  | table | high | anaerobic digestion alone | Integrated process reduced GWP from 72 to 18 kg CO2-eq/ton; treatment cost for AD alone
p75 | 10.3390/su17083615 | Integrated Approach for Biomass Conversion Using Thermochemical Routes with Anaerobic Digestion and Syngas Fermentation | 2025 |  |  | none | Sewage sludge |  |  |  | algae_AD_integrated | [34 empty] | Biofuels |  |  | treatment_cost | 94.3 | EUR/ton |  |  | 18 | kg CO2-eq/ton |  | not reported |  |  |  |  | not reported |  | table | high | integrated process | Integrated process reduced GWP from 72 to 18 kg CO2-eq/ton; treatment cost for integrated process
p75 | 10.3390/su17083615 | Integrated Approach for Biomass Conversion Using Thermochemical Routes with Anaerobic Digestion and Syngas Fermentation | 2025 |  |  | none | Switchgrass |  |  |  | other | [34 empty] | Polyhydroxyalkanoates (PHA) |  |  | MFSP | 1.65 | USD/liter | [5 empty] | not reported |  |  |  |  | not reported |  | table | high |  | Estimated capital investment: USD 55 million
p75 | 10.3390/su17083615 | Integrated Approach for Biomass Conversion Using Thermochemical Routes with Anaerobic Digestion and Syngas Fermentation | 2025 |  |  | none | Biomass |  |  |  | other | [26 empty] | 38000 | Nm3/day | [6 empty] | Bio-Synthetic Natural Gas (Bio-SNG) |  |  | MFSP | 2.68 | EUR/Nm3 |  |  |  |  | 0.506 | not reported |  |  |  |  | not reported |  | table | high |  | Total plant efficiency of 50.6%
p75 | 10.3390/su17083615 | Integrated Approach for Biomass Conversion Using Thermochemical Routes with Anaerobic Digestion and Syngas Fermentation | 2025 |  |  |  | biomass |  |  |  | hydrothermal | [6 empty] | 180 | C | [26 empty] | hydrochar | [17 empty] | text | high |  | Hydrothermal carbonization (HTC) conducted at 180–230 °C and 2–10 MPa; bioproduct is hydrochar.
p75 | 10.3390/su17083615 | Integrated Approach for Biomass Conversion Using Thermochemical Routes with Anaerobic Digestion and Syngas Fermentation | 2025 |  |  |  | biomass |  |  |  | hydrothermal | [6 empty] | 230 | C | [26 empty] | hydrochar | [17 empty] | text | high |  | Hydrothermal carbonization (HTC) conducted at 180–230 °C and 2–10 MPa; bioproduct is hydrochar.
p75 | 10.3390/su17083615 | Integrated Approach for Biomass Conversion Using Thermochemical Routes with Anaerobic Digestion and Syngas Fermentation | 2025 |  |  |  | biomass |  |  |  | hydrothermal | [34 empty] | hydrochar | [17 empty] | text | medium |  | HTC conducted at 2–10 MPa pressure; temperature range 180–230 °C (see other rows).
p75 | 10.3390/su17083615 | Integrated Approach for Biomass Conversion Using Thermochemical Routes with Anaerobic Digestion and Syngas Fermentation | 2025 |  |  |  | biomass |  |  |  | hydrothermal | [6 empty] | 200 | C | [26 empty] | biochar | [17 empty] | text | high |  | Torrefaction (mild pyrolysis) performed at 200–300 °C under inert conditions; bioproduct is biochar.
p75 | 10.3390/su17083615 | Integrated Approach for Biomass Conversion Using Thermochemical Routes with Anaerobic Digestion and Syngas Fermentation | 2025 |  |  |  | biomass |  |  |  | hydrothermal | [6 empty] | 300 | C | [26 empty] | biochar | [17 empty] | text | high |  | Torrefaction (mild pyrolysis) performed at 200–300 °C under inert conditions; bioproduct is biochar.
p75 | 10.3390/su17083615 | Integrated Approach for Biomass Conversion Using Thermochemical Routes with Anaerobic Digestion and Syngas Fermentation | 2025 |  |  |  | biomass |  |  |  | hydrothermal | [6 empty] | 450 | C | [26 empty] | bio-oil | [17 empty] | text | high |  | Fast pyrolysis performed at 450–600 °C with short vapor residence times (<2 s); bioproduct is bio-oil.
p75 | 10.3390/su17083615 | Integrated Approach for Biomass Conversion Using Thermochemical Routes with Anaerobic Digestion and Syngas Fermentation | 2025 |  |  |  | biomass |  |  |  | hydrothermal | [6 empty] | 600 | C | [26 empty] | bio-oil | [17 empty] | text | high |  | Fast pyrolysis performed at 450–600 °C with short vapor residence times (<2 s); bioproduct is bio-oil.
p75 | 10.3390/su17083615 | Integrated Approach for Biomass Conversion Using Thermochemical Routes with Anaerobic Digestion and Syngas Fermentation | 2025 |  |  |  | biomass |  |  |  | hydrothermal | [6 empty] | 350 | C | [26 empty] | biochar | [17 empty] | text | high |  | Slow pyrolysis conducted at 350–700 °C; bioproduct is biochar.
p75 | 10.3390/su17083615 | Integrated Approach for Biomass Conversion Using Thermochemical Routes with Anaerobic Digestion and Syngas Fermentation | 2025 |  |  |  | biomass |  |  |  | hydrothermal | [6 empty] | 700 | C | [26 empty] | biochar | [17 empty] | text | high |  | Slow pyrolysis conducted at 350–700 °C; bioproduct is biochar.
p75 | 10.3390/su17083615 | Integrated Approach for Biomass Conversion Using Thermochemical Routes with Anaerobic Digestion and Syngas Fermentation | 2025 |  | Tetraselmis | feedstock | wastewater produced from algae HTL |  |  |  | anaerobic_digestion | [21 empty] | 327 | mL/g VS | 327 | [28 empty] | text | high |  | Methane yield for AD of wastewater from algae HTL; lower dilution ratio.
p75 | 10.3390/su17083615 | Integrated Approach for Biomass Conversion Using Thermochemical Routes with Anaerobic Digestion and Syngas Fermentation | 2025 |  | Chlorella | feedstock | wastewater produced from algae HTL |  |  |  | anaerobic_digestion | [21 empty] | 263 | mL/g VS | 263 | [28 empty] | text | high |  | Methane yield for AD of wastewater from algae HTL; lower dilution ratio.
p75 | 10.3390/su17083615 | Integrated Approach for Biomass Conversion Using Thermochemical Routes with Anaerobic Digestion and Syngas Fermentation | 2025 |  |  | none | post-HTL wastewater |  |  |  | anaerobic_digestion | [25 empty] | 62 | [26 empty] | text | high | AD of post-HTL wastewater without biochar | Methane yield increased by 62% with biochar addition in AD of post-HTL wastewater from spent coffee grounds.
p75 | 10.3390/su17083615 | Integrated Approach for Biomass Conversion Using Thermochemical Routes with Anaerobic Digestion and Syngas Fermentation | 2025 |  |  | none | biomass waste |  |  |  | anaerobic_digestion |  |  |  |  | hydrothermal | [20 empty] | 36 | [26 empty] | text | high | AD without hydrochar additive | Methane yield improvement attributed to hydrochar additive; no absolute yield reported
p75 | 10.3390/su17083615 | Integrated Approach for Biomass Conversion Using Thermochemical Routes with Anaerobic Digestion and Syngas Fermentation | 2025 |  |  | none | biomass waste |  |  |  | anaerobic_digestion | two-stage |  |  |  | hydrothermal | [33 empty] | 84.1 | % | [12 empty] | text | high |  | Energy efficiency for integrated HTC-AD system
p75 | 10.3390/su17083615 | Integrated Approach for Biomass Conversion Using Thermochemical Routes with Anaerobic Digestion and Syngas Fermentation | 2025 |  |  | none | wheat straw |  | Clostridium ljungdahlii |  | other | indirect gasification | [51 empty] | text | high | other gasification technologies | Indirect gasification for wheat straw; tar content 34 g/Nm3; carbon fixation improved by 55% with Clostridium ljungdahlii
p75 | 10.3390/su17083615 | Integrated Approach for Biomass Conversion Using Thermochemical Routes with Anaerobic Digestion and Syngas Fermentation | 2025 |  |  | none | sewage sludge |  |  |  | anaerobic_digestion | [37 empty] | production_cost | 252 | USD/ton dry sludge | [5 empty] | not reported |  |  |  |  | not reported |  | text | high |  | Unit treatment cost for AD of sewage sludge; Ochieng et al. 2023
p75 | 10.3390/su17083615 | Integrated Approach for Biomass Conversion Using Thermochemical Routes with Anaerobic Digestion and Syngas Fermentation | 2025 |  |  | none | sewage sludge |  |  |  | anaerobic_digestion | [37 empty] | production_cost | 131 | USD/ton dry sludge | [5 empty] | not reported |  |  |  |  | not reported |  | text | high | without revenues from energy and digestate valorization | Unit treatment cost for AD of sewage sludge with revenues considered; Ochieng et al. 2023
p75 | 10.3390/su17083615 | Integrated Approach for Biomass Conversion Using Thermochemical Routes with Anaerobic Digestion and Syngas Fermentation | 2025 |  |  | none | sewage sludge |  |  |  | hydrothermal | [37 empty] | production_cost | 269 | USD/ton | [5 empty] | not reported |  |  |  |  | not reported |  | text | high |  | Unit treatment cost for SCWG of sewage sludge; Ochieng et al. 2023
p75 | 10.3390/su17083615 | Integrated Approach for Biomass Conversion Using Thermochemical Routes with Anaerobic Digestion and Syngas Fermentation | 2025 |  |  | none | sewage sludge |  |  |  | hydrothermal | [37 empty] | production_cost | 200 | USD/ton | [5 empty] | not reported |  |  |  |  | not reported |  | text | high | without by-product recovery | Unit treatment cost for SCWG of sewage sludge with by-product recovery; Ochieng et al. 2023
p75 | 10.3390/su17083615 | Integrated Approach for Biomass Conversion Using Thermochemical Routes with Anaerobic Digestion and Syngas Fermentation | 2025 |  |  | none |  |  |  |  | hydrothermal | [37 empty] | production_cost | 91 | USD/ton | [5 empty] | not reported |  |  |  |  | not reported |  | text | high |  | HTC treatment cost range; Gerner et al. 2023
p75 | 10.3390/su17083615 | Integrated Approach for Biomass Conversion Using Thermochemical Routes with Anaerobic Digestion and Syngas Fermentation | 2025 |  |  | none |  |  |  |  | hydrothermal | [34 empty] | hydrochar |  |  | production_cost | 157 | EUR/ton | [5 empty] | not reported |  |  |  |  | not reported |  | text | high |  | Production cost for pelletized hydrochar; Gerner et al. 2023
p75 | 10.3390/su17083615 | Integrated Approach for Biomass Conversion Using Thermochemical Routes with Anaerobic Digestion and Syngas Fermentation | 2025 |  |  | none |  |  |  |  | hydrothermal | [34 empty] | hydrochar |  |  | break_even_point | 200 | EUR/ton | [5 empty] | not reported |  |  |  |  | not reported |  | text | high |  | Break-even point for pelletized hydrochar; Gerner et al. 2023
p75 | 10.3390/su17083615 | Integrated Approach for Biomass Conversion Using Thermochemical Routes with Anaerobic Digestion and Syngas Fermentation | 2025 |  |  | none |  |  |  |  | algae_AD_integrated | [34 empty] | biodiesel |  |  | MFSP | 0.6 | kg CO2/kg biodiesel | [5 empty] | not reported |  |  |  |  | not reported |  | text | high |  | CO2 sequestration rate for algae biodiesel system integrating AD of HTL-AP
p75 | 10.3390/su17083615 | Integrated Approach for Biomass Conversion Using Thermochemical Routes with Anaerobic Digestion and Syngas Fermentation | 2025 |  |  | none |  |  |  |  | algae_AD_integrated | [37 empty] | MFSP | 11 | % | [5 empty] | not reported |  |  |  |  | not reported |  | text | high | direct recycling | HTG increases minimum fuel selling price by 11% compared to direct recycling
p75 | 10.3390/su17083615 | Integrated Approach for Biomass Conversion Using Thermochemical Routes with Anaerobic Digestion and Syngas Fermentation | 2025 |  |  | none |  |  |  |  | algae_AD_integrated | [37 empty] | MFSP | 2.9 | % | [5 empty] | not reported |  |  |  |  | not reported |  | text | high | direct recycling | AD increases minimum fuel selling price by 2.9% compared to direct recycling
p75 | 10.3390/su17083615 | Integrated Approach for Biomass Conversion Using Thermochemical Routes with Anaerobic Digestion and Syngas Fermentation | 2025 |  |  | none | dairy waste |  |  |  | algae_AD_integrated | [34 empty] | renewable natural gas | 22000000 | MJ/year | [8 empty] | not reported |  |  |  |  | not reported |  | text | high |  | Annual production potential for integrated AD, HTL, biomethanation system
p75 | 10.3390/su17083615 | Integrated Approach for Biomass Conversion Using Thermochemical Routes with Anaerobic Digestion and Syngas Fermentation | 2025 |  |  | none | sewage sludge |  |  |  | algae_AD_integrated |  |  |  |  | hydrothermal | [29 empty] | hydrochar |  |  | production_cost | 94.3 | EUR/ton | [5 empty] | not reported |  |  |  |  | not reported |  | text | high | standalone AD | HTC-AD combination treatment cost
p75 | 10.3390/su17083615 | Integrated Approach for Biomass Conversion Using Thermochemical Routes with Anaerobic Digestion and Syngas Fermentation | 2025 |  |  | none | sewage sludge |  |  |  | anaerobic_digestion |  |  |  |  | none | [32 empty] | production_cost | 66.2 | EUR/ton | [5 empty] | not reported |  |  |  |  | not reported |  | text | high |  | Standalone AD treatment cost
p75 | 10.3390/su17083615 | Integrated Approach for Biomass Conversion Using Thermochemical Routes with Anaerobic Digestion and Syngas Fermentation | 2025 |  |  | none | sludge |  |  |  | anaerobic_digestion |  |  | demonstration |  | hydrothermal | [14 empty] | 20 | years | [13 empty] | hydrochar | 26 | kg/t sludge | payback_period | 6 | years | [5 empty] | not reported |  |  |  |  | not reported |  | text | high | AD alone | AD+HTC scenario; bioproduct yield and payback period reported
p75 | 10.3390/su17083615 | Integrated Approach for Biomass Conversion Using Thermochemical Routes with Anaerobic Digestion and Syngas Fermentation | 2025 |  |  | none | sludge |  |  |  | anaerobic_digestion |  |  | demonstration |  | hydrothermal | [14 empty] | 20 | years | [13 empty] | hydrochar |  |  | production_cost | 94.3 | EUR/t | [5 empty] | not reported |  |  |  |  | not reported |  | text | high | AD alone (EUR 66.2/t) | AD+HTC scenario; unit treatment cost reported
p75 | 10.3390/su17083615 | Integrated Approach for Biomass Conversion Using Thermochemical Routes with Anaerobic Digestion and Syngas Fermentation | 2025 |  |  | none | sludge |  |  |  | anaerobic_digestion |  |  | demonstration |  | hydrothermal | [14 empty] | 20 | years | [13 empty] | hydrochar |  |  | production_cost | 66.2 | EUR/t | [5 empty] | not reported |  |  |  |  | not reported |  | text | high |  | AD alone scenario; unit treatment cost reported
p75 | 10.3390/su17083615 | Integrated Approach for Biomass Conversion Using Thermochemical Routes with Anaerobic Digestion and Syngas Fermentation | 2025 |  |  | none | sludge |  |  |  | hydrothermal |  |  | pilot | [31 empty] | biocrude |  |  | MFSP | 2.4 | EUR/L |  | 3 t/day plant |  |  |  | not reported |  |  |  |  | not reported |  | text | high |  | HTL scenario; minimum fuel selling price for small scale
p75 | 10.3390/su17083615 | Integrated Approach for Biomass Conversion Using Thermochemical Routes with Anaerobic Digestion and Syngas Fermentation | 2025 |  |  | none | sludge |  |  |  | hydrothermal |  |  | pilot | [31 empty] | biocrude |  |  | MFSP | 0.8 | EUR/L |  | 30 t/day plant |  |  |  | not reported |  |  |  |  | not reported |  | text | high |  | HTL scenario; minimum fuel selling price for large scale
p75 | 10.3390/su17083615 | Integrated Approach for Biomass Conversion Using Thermochemical Routes with Anaerobic Digestion and Syngas Fermentation | 2025 |  |  | none | sludge |  |  |  | hydrothermal |  |  | pilot | [31 empty] | biocrude |  |  | production_cost | 21.5 | EUR/GJ |  | HTL small scale |  |  |  | not reported |  |  |  |  | not reported |  | text | high | AD-derived biogas (6–12 EUR/GJ) | HTL scenario; production cost per GJ for small scale
p75 | 10.3390/su17083615 | Integrated Approach for Biomass Conversion Using Thermochemical Routes with Anaerobic Digestion and Syngas Fermentation | 2025 |  |  | none | sludge |  |  |  | hydrothermal |  |  | pilot | [31 empty] | biocrude |  |  | production_cost | 64.7 | EUR/GJ |  | HTL large scale |  |  |  | not reported |  |  |  |  | not reported |  | text | high | AD-derived biogas (6–12 EUR/GJ) | HTL scenario; production cost per GJ for large scale
p75 | 10.3390/su17083615 | Integrated Approach for Biomass Conversion Using Thermochemical Routes with Anaerobic Digestion and Syngas Fermentation | 2025 |  |  | none | sludge |  |  |  | hydrothermal |  |  | pilot | [31 empty] | biocrude |  |  | production_cost | 150 | EUR/t sludge | [5 empty] | not reported |  |  |  |  | not reported |  | text | high |  | HTL scenario; upgraded fuel revenue per ton sludge
p75 | 10.3390/su17083615 | Integrated Approach for Biomass Conversion Using Thermochemical Routes with Anaerobic Digestion and Syngas Fermentation | 2025 |  |  | none | sludge |  |  |  | hydrothermal |  |  | pilot | [31 empty] | biocrude |  |  | production_cost | 300 | EUR/t sludge | [5 empty] | not reported |  |  |  |  | not reported |  | text | high |  | HTL scenario; upgraded fuel revenue per ton sludge
p75 | 10.3390/su17083615 | Integrated Approach for Biomass Conversion Using Thermochemical Routes with Anaerobic Digestion and Syngas Fermentation | 2025 |  |  | none | sludge |  |  |  | hydrothermal |  |  | pilot | [31 empty] | biocrude |  |  | production_cost | 19 | % fuel yield | [5 empty] | not reported |  |  |  |  | not reported |  | text | high |  | HTL scenario; fuel yield percentage
p75 | 10.3390/su17083615 | Integrated Approach for Biomass Conversion Using Thermochemical Routes with Anaerobic Digestion and Syngas Fermentation | 2025 |  |  | none | sludge |  |  |  | hydrothermal |  |  | pilot | [31 empty] | biocrude | 60 | % feed energy | [8 empty] | not reported |  |  |  |  | not reported |  | text | high |  | HTL scenario; feed energy recovery as biocrude
p75 | 10.3390/su17083615 | Integrated Approach for Biomass Conversion Using Thermochemical Routes with Anaerobic Digestion and Syngas Fermentation | 2025 |  |  | none | sludge |  |  |  | hydrothermal |  |  | demonstration |  | supercritical | [29 empty] | methane |  |  | production_cost | 10.86 | USD million/year | [5 empty] | not reported |  |  |  |  | not reported |  | text | high | AD (USD 6.22 million/year) | SCWG + biomethanation scenario; annualized cost
p75 | 10.3390/su17083615 | Integrated Approach for Biomass Conversion Using Thermochemical Routes with Anaerobic Digestion and Syngas Fermentation | 2025 |  |  | none | sludge |  |  |  | anaerobic_digestion |  |  | demonstration | [31 empty] | methane |  |  | production_cost | 6.22 | USD million/year | [5 empty] | not reported |  |  |  |  | not reported |  | text | high |  | AD scenario; annualized cost
p75 | 10.3390/su17083615 | Integrated Approach for Biomass Conversion Using Thermochemical Routes with Anaerobic Digestion and Syngas Fermentation | 2025 |  |  | none | biocrude |  |  |  | algae_AD_integrated |  |  |  |  | hydrothermal | HTL-based hybrid | [36 empty] | 0.3 | kg_CO2eq/kg |  | not reported |  |  |  |  | not reported |  | text | high | biofuel production from AD + HTL | Lower bound GHG emissions for biocrude
p75 | 10.3390/su17083615 | Integrated Approach for Biomass Conversion Using Thermochemical Routes with Anaerobic Digestion and Syngas Fermentation | 2025 |  |  | none | feedstock |  |  |  | algae_AD_integrated |  |  |  |  | hydrothermal | AD + HTC integration | [39 empty] | not reported |  |  |  |  | not reported |  | text | high | AD alone | Total usable energy increased from ~14% (AD) to ~28% (AD + HTC) of feedstock HHV
p76 | 10.1016/j.jclepro.2023.137251 | An integrated approach for sustainable food waste management towards renewable resource production and GHG reduction | 2023 |  |  | none | food waste |  |  |  | other | [52 empty] | table | high | FW managed by AD or CoD | 8.3% of US food waste managed by AD or CoD (EPA, 2017)
p76 | 10.1016/j.jclepro.2023.137251 | An integrated approach for sustainable food waste management towards renewable resource production and GHG reduction | 2023 |  |  |  | food waste |  |  |  | other |  |  | demonstration | [34 empty] | NPV | 139.21 | USD_million | gate-to-gate | Illinois statewide food waste valorization system |  |  |  | not reported |  |  |  |  | not reported |  | table | high |  | Annual financial balance for optimal solution; profit margin ~28.5%; digestate sale minimal; demonstration-scale system; TEA boundary inferred from context.
p76 | 10.1016/j.jclepro.2023.137251 | An integrated approach for sustainable food waste management towards renewable resource production and GHG reduction | 2023 |  |  | none | food waste | wastewater sludge |  |  | anaerobic_digestion | [37 empty] | NPV | 1106.87 | USD_million | [5 empty] | not reported |  |  |  |  | not reported |  | table | high | Baseline: Tipping prices (FW, WS) = (40, 40) USD/Mg | Reference scenario; NPV, ROI, DPP, capital and operational costs, electricity generation, digestate production and sales, FW/WS processing, transportation distance reported
p76 | 10.1016/j.jclepro.2023.137251 | An integrated approach for sustainable food waste management towards renewable resource production and GHG reduction | 2023 |  |  | none | food waste | wastewater sludge |  |  | anaerobic_digestion | [37 empty] | NPV | 540.06 | USD_million | [5 empty] | not reported |  |  |  |  | not reported |  | table | high | Case A: Tipping prices (FW, WS) = (70, 20) USD/Mg | Alternative scenario; NPV, ROI, DPP, capital and operational costs, electricity generation, digestate production and sales, FW/WS processing, transportation distance reported
p76 | 10.1016/j.jclepro.2023.137251 | An integrated approach for sustainable food waste management towards renewable resource production and GHG reduction | 2023 |  |  | none | food waste | wastewater sludge |  |  | anaerobic_digestion | [37 empty] | NPV | 318.85 | USD_million | [5 empty] | not reported |  |  |  |  | not reported |  | table | high | Case B: Tipping prices (FW, WS) = (60, 20) USD/Mg | Alternative scenario; NPV, ROI, DPP, capital and operational costs, electricity generation, digestate production and sales, FW/WS processing, transportation distance reported
p76 | 10.1016/j.jclepro.2023.137251 | An integrated approach for sustainable food waste management towards renewable resource production and GHG reduction | 2023 |  |  | none | food waste | wastewater sludge |  |  | anaerobic_digestion | [37 empty] | NPV | 118.52 | USD_million | [5 empty] | not reported |  |  |  |  | not reported |  | table | high | Case C: Tipping prices (FW, WS) = (50, 20) USD/Mg | Alternative scenario; NPV, ROI, DPP, capital and operational costs, electricity generation, digestate production and sales, FW/WS processing, transportation distance reported
p76 | 10.1016/j.jclepro.2023.137251 | An integrated approach for sustainable food waste management towards renewable resource production and GHG reduction | 2023 |  |  | none | food waste | wastewater sludge |  |  | anaerobic_digestion | [37 empty] | NPV | 16.45 | USD_million | [5 empty] | not reported |  |  |  |  | not reported |  | table | high | Case D: Tipping prices (FW, WS) = (40, 20) USD/Mg | Alternative scenario; NPV, ROI, DPP, capital and operational costs, electricity generation, digestate production and sales, FW/WS processing, transportation distance reported
p76 | 10.1016/j.jclepro.2023.137251 | An integrated approach for sustainable food waste management towards renewable resource production and GHG reduction | 2023 |  |  | none | food waste | sludge | municipal WWTP |  | anaerobic_digestion | [37 empty] | IRR | 8.3 | % |  | Illinois food waste system, 9.3 million Mg annual capacity |  |  |  | not reported |  |  |  |  | not reported |  | abstract | high | stand-alone anaerobic digestion | IRR for co-digestion at WWTPs; system scale and substrate specified
p76 | 10.1016/j.jclepro.2023.137251 | An integrated approach for sustainable food waste management towards renewable resource production and GHG reduction | 2023 |  |  | none | food waste |  |  |  | anaerobic_digestion | [37 empty] | minimum_tipping_price | 40 | USD/Mg | [5 empty] | not reported |  |  |  |  | not reported |  | abstract | high |  | Minimum tipping price for food waste AD system operation
p76 | 10.1016/j.jclepro.2023.137251 | An integrated approach for sustainable food waste management towards renewable resource production and GHG reduction | 2023 |  |  | none | sludge |  |  |  | anaerobic_digestion | [37 empty] | minimum_tipping_price | 20 | USD/Mg | [5 empty] | not reported |  |  |  |  | not reported |  | abstract | high |  | Minimum tipping price for sludge AD system operation
p76 | 10.1016/j.jclepro.2023.137251 | An integrated approach for sustainable food waste management towards renewable resource production and GHG reduction | 2023 |  |  | none | food waste |  |  |  | anaerobic_digestion | [24 empty] | 60 |  | 110.55 | m3/MgFW | [9 empty] | production_cost | 0.34 | USD/Mg/km | [5 empty] | not reported |  |  |  |  | not reported |  | text | high |  | Biogas yield calculated for AD of food waste; methane content assumed; transportation cost for FW.
p76 | 10.1016/j.jclepro.2023.137251 | An integrated approach for sustainable food waste management towards renewable resource production and GHG reduction | 2023 |  |  | none | food waste |  |  |  | anaerobic_digestion | [24 empty] | 60 |  | 132.66 | m3/MgFW | [9 empty] | production_cost | 0.35 | USD/Mg/km | [5 empty] | not reported |  |  |  |  | not reported |  | text | high | AD of FW | Biogas yield for CoD (20% improvement over AD); methane content assumed; transportation cost for FW.
p76 | 10.1016/j.jclepro.2023.137251 | An integrated approach for sustainable food waste management towards renewable resource production and GHG reduction | 2023 |  |  | none | food waste |  |  |  | anaerobic_digestion | [34 empty] | digestate | 0.85 | Mg/Mg | production_cost | 0.275 | USD/Mg/km | [5 empty] | not reported |  |  |  |  | not reported |  | text | high |  | Digestate yield factor for AD; digestate transportation cost.
p76 | 10.1016/j.jclepro.2023.137251 | An integrated approach for sustainable food waste management towards renewable resource production and GHG reduction | 2023 |  |  | none |  |  |  |  | other | [37 empty] | production_cost | 43.88 | USD/MWh | [5 empty] | not reported |  |  |  |  | not reported |  | text | high |  | Wholesale electricity price in IL, averaged 2017-2020.
p76 | 10.1016/j.jclepro.2023.137251 | An integrated approach for sustainable food waste management towards renewable resource production and GHG reduction | 2023 | [45 empty] | NPV | [7 empty] | not reported |  |  |  |  | not reported |  | text | high | current waste treatment practice observed by EPA (2017): AD and CoD, composting, combustion, and landfilling | NPV, electricity generation, digestate sales, and GHG emissions were calculated for baseline and scenario cases; specific numeric values not reported in chunk
p76 | 10.1016/j.jclepro.2023.137251 | An integrated approach for sustainable food waste management towards renewable resource production and GHG reduction | 2023 |  |  | none | food waste |  |  |  | anaerobic_digestion |  |  | not reported | [16 empty] | 20 | years | [16 empty] | payback_period | 9.68 | years | [5 empty] | not reported |  |  |  |  | not reported |  | text | high | baseline model | Discounted payback period (DPP) for optimal food waste valorization system
p76 | 10.1016/j.jclepro.2023.137251 | An integrated approach for sustainable food waste management towards renewable resource production and GHG reduction | 2023 |  |  | none | food waste |  |  |  | anaerobic_digestion |  |  | not reported | [16 empty] | 20 | years | [16 empty] | total_investment | 1686.52 | USD_million | [5 empty] | not reported |  |  |  |  | not reported |  | text | high | baseline model | Total investment for 20-year project period
p76 | 10.1016/j.jclepro.2023.137251 | An integrated approach for sustainable food waste management towards renewable resource production and GHG reduction | 2023 |  |  | none | food waste |  |  |  | anaerobic_digestion |  |  | not reported | [16 empty] | 1 | year | [16 empty] | annual_income | 488.62 | USD_million | [5 empty] | not reported |  |  |  |  | not reported |  | text | high | baseline model | Annual total income assuming flat food waste availability
p76 | 10.1016/j.jclepro.2023.137251 | An integrated approach for sustainable food waste management towards renewable resource production and GHG reduction | 2023 |  |  | none | food waste |  |  |  | anaerobic_digestion |  |  | not reported | [16 empty] | 1 | year | [16 empty] | annual_digestate_sale | 0.77 | USD_million | [5 empty] | not reported |  |  |  |  | not reported |  | text | high | baseline model | Annual digestate sale revenue
p76 | 10.1016/j.jclepro.2023.137251 | An integrated approach for sustainable food waste management towards renewable resource production and GHG reduction | 2023 |  |  | none | food waste |  |  |  | anaerobic_digestion |  |  | not reported | [16 empty] | 1 | year | [16 empty] | annual_digestate_transport_cost | 0.55 | USD_million | [5 empty] | not reported |  |  |  |  | not reported |  | text | high | baseline model | Annual digestate transportation cost
p76 | 10.1016/j.jclepro.2023.137251 | An integrated approach for sustainable food waste management towards renewable resource production and GHG reduction | 2023 |  |  | none | food waste |  |  |  | anaerobic_digestion |  |  | not reported | [16 empty] | 1 | year | [16 empty] | annual_electricity_sale | 115.85 | USD_million | [5 empty] | not reported |  |  |  |  | not reported |  | text | high | baseline model | Annual electricity sale revenue
p76 | 10.1016/j.jclepro.2023.137251 | An integrated approach for sustainable food waste management towards renewable resource production and GHG reduction | 2023 |  |  | none | food waste |  |  |  | anaerobic_digestion |  |  | not reported | [16 empty] | 1 | year | [16 empty] | annual_tipping_income | 372 | USD_million | [5 empty] | not reported |  |  |  |  | not reported |  | text | high | baseline model | Annual tipping income revenue
p76 | 10.1016/j.jclepro.2023.137251 | An integrated approach for sustainable food waste management towards renewable resource production and GHG reduction | 2023 |  |  | none | food waste | waste sludge |  |  | anaerobic_digestion | [34 empty] | digestate |  |  | NPV | 1105 | USD_million | [5 empty] | not reported |  |  |  |  | not reported |  | text | medium |  | NPV for digestate ranged from 1105 to 1122 M USD; bioproduct is digestate; substrate is FW and WS in co-digestion.
p76 | 10.1016/j.jclepro.2023.137251 | An integrated approach for sustainable food waste management towards renewable resource production and GHG reduction | 2023 |  |  | none | food waste | waste sludge |  |  | anaerobic_digestion | [34 empty] | digestate |  |  | NPV | 1122 | USD_million | [5 empty] | not reported |  |  |  |  | not reported |  | text | medium |  | NPV for digestate ranged from 1105 to 1122 M USD; bioproduct is digestate; substrate is FW and WS in co-digestion.
p76 | 10.1016/j.jclepro.2023.137251 | An integrated approach for sustainable food waste management towards renewable resource production and GHG reduction | 2023 |  |  | none | food waste |  |  |  | anaerobic_digestion | [37 empty] | production_cost | 0.094 | USD/kWh | [5 empty] | not reported |  |  |  |  | not reported |  | text | high |  | Lower bound of unit electricity production cost range.
p76 | 10.1016/j.jclepro.2023.137251 | An integrated approach for sustainable food waste management towards renewable resource production and GHG reduction | 2023 |  |  | none | food waste |  |  |  | anaerobic_digestion | [37 empty] | production_cost | 0.122 | USD/kWh | [5 empty] | not reported |  |  |  |  | not reported |  | text | high |  | Upper bound of unit electricity production cost range.
p76 | 10.1016/j.jclepro.2023.137251 | An integrated approach for sustainable food waste management towards renewable resource production and GHG reduction | 2023 |  |  | none | food waste |  |  |  | anaerobic_digestion | [37 empty] | payback_period | 14.69 | years | [5 empty] | not reported |  |  |  |  | not reported |  | text | high |  | Upper bound of payback period range.
p76 | 10.1016/j.jclepro.2023.137251 | An integrated approach for sustainable food waste management towards renewable resource production and GHG reduction | 2023 |  |  | none | food waste |  |  |  | anaerobic_digestion | [37 empty] | lca_gwp | -228.23 | kMTCO2E |  |  | -228.23 | kMTCO2E |  | not reported |  |  |  |  | not reported |  | text | high | current practice | Baseline scenario; greatest total GHG offsets mostly from AD and CoD.
p76 | 10.1016/j.jclepro.2023.137251 | An integrated approach for sustainable food waste management towards renewable resource production and GHG reduction | 2023 |  |  | none | food waste |  |  |  | anaerobic_digestion | [37 empty] | lca_gwp | 744.79 | kMTCO2E |  |  | 744.79 | kMTCO2E |  | not reported |  |  |  |  | not reported |  | text | high | current practice | Case D; only one AD facility installed.
p76 | 10.1016/j.jclepro.2023.137251 | An integrated approach for sustainable food waste management towards renewable resource production and GHG reduction | 2023 |  |  | none | food waste |  |  |  | anaerobic_digestion | [37 empty] | lca_gwp | 773.7 | kMTCO2E |  |  | 773.7 | kMTCO2E |  | not reported |  |  |  |  | not reported |  | text | high | current practice | Current practice; positive GHG emissions.
p77 | 10.1016/j.seta.2025.104563 | An integrated technoeconomic and environmental assessment of biomethane production via anaerobic digestion of food waste in Ireland: Updated insights under market volatility | 2025 |  |  | none |  |  |  |  | other | [21 empty] | 329 | m3CH4/tDM | [29 empty] | table | high | Baseline configuration - Best case
p77 | 10.1016/j.seta.2025.104563 | An integrated technoeconomic and environmental assessment of biomethane production via anaerobic digestion of food waste in Ireland: Updated insights under market volatility | 2025 |  |  | none |  |  |  |  | other | [21 empty] | 286 | m3CH4/tDM | [29 empty] | table | high | Baseline configuration - Base case
p77 | 10.1016/j.seta.2025.104563 | An integrated technoeconomic and environmental assessment of biomethane production via anaerobic digestion of food waste in Ireland: Updated insights under market volatility | 2025 |  |  | none |  |  |  |  | other | [21 empty] | 243 | m3CH4/tDM | [29 empty] | table | high | Baseline configuration - Worst case
p77 | 10.1016/j.seta.2025.104563 | An integrated technoeconomic and environmental assessment of biomethane production via anaerobic digestion of food waste in Ireland: Updated insights under market volatility | 2025 |  |  | none |  |  |  |  | anaerobic_digestion | [37 empty] | NPV | -10.1 | million Euro | [5 empty] | not reported |  |  |  |  | not reported |  | table | high | Best case (+15%) scenario, no support mechanisms | NPV negative; scenario is unprofitable without support
p77 | 10.1016/j.seta.2025.104563 | An integrated technoeconomic and environmental assessment of biomethane production via anaerobic digestion of food waste in Ireland: Updated insights under market volatility | 2025 |  |  | none |  |  |  |  | anaerobic_digestion | [37 empty] | NPV | -26.5 | million Euro | [5 empty] | not reported |  |  |  |  | not reported |  | table | high | Base case scenario, no support mechanisms | NPV negative; scenario is unprofitable without support
p77 | 10.1016/j.seta.2025.104563 | An integrated technoeconomic and environmental assessment of biomethane production via anaerobic digestion of food waste in Ireland: Updated insights under market volatility | 2025 |  |  | none |  |  |  |  | anaerobic_digestion | [37 empty] | NPV | -40.9 | million Euro | [5 empty] | not reported |  |  |  |  | not reported |  | table | high | Worst case (-15%) scenario, no support mechanisms | NPV negative; scenario is unprofitable without support
p77 | 10.1016/j.seta.2025.104563 | An integrated technoeconomic and environmental assessment of biomethane production via anaerobic digestion of food waste in Ireland: Updated insights under market volatility | 2025 |  |  | none |  |  |  |  | anaerobic_digestion | [37 empty] | NPV | 27.1 | million Euro | [5 empty] | not reported |  |  |  |  | not reported |  | table | high | Best case (+15%) scenario, with support mechanisms | NPV positive; scenario is profitable with support
p77 | 10.1016/j.seta.2025.104563 | An integrated technoeconomic and environmental assessment of biomethane production via anaerobic digestion of food waste in Ireland: Updated insights under market volatility | 2025 |  |  | none |  |  |  |  | anaerobic_digestion | [37 empty] | NPV | 1.8 | million Euro | [5 empty] | not reported |  |  |  |  | not reported |  | table | high | Base case scenario, with support mechanisms | NPV positive; scenario is marginally profitable with support
p77 | 10.1016/j.seta.2025.104563 | An integrated technoeconomic and environmental assessment of biomethane production via anaerobic digestion of food waste in Ireland: Updated insights under market volatility | 2025 |  |  | none |  |  |  |  | anaerobic_digestion | [37 empty] | NPV | -20.4 | million Euro | [5 empty] | not reported |  |  |  |  | not reported |  | table | high | Worst case (-15%) scenario, with support mechanisms | NPV negative; scenario remains unprofitable even with support
p77 | 10.1016/j.seta.2025.104563 | An integrated technoeconomic and environmental assessment of biomethane production via anaerobic digestion of food waste in Ireland: Updated insights under market volatility | 2025 |  |  | none | food waste |  |  |  | anaerobic_digestion |  |  | demonstration | [34 empty] | LCOE | 249 | €/MWh |  | 50,000 tonnes food waste/year | 46 | kgCO2eq/tonne |  | not reported |  |  |  |  | not reported |  | abstract | high |  | TEA and LCA values extracted from abstract; demonstration scale inferred from annual throughput.
p77 | 10.1016/j.seta.2025.104563 | An integrated technoeconomic and environmental assessment of biomethane production via anaerobic digestion of food waste in Ireland: Updated insights under market volatility | 2025 |  |  | none | food waste |  |  |  | anaerobic_digestion |  |  | demonstration | [34 empty] | production_cost | 30.3 | million Euro |  | 50,000 tonnes food waste/year |  |  |  | not reported |  |  |  |  | not reported |  | abstract | high |  | Capital cost extracted from abstract.
p77 | 10.1016/j.seta.2025.104563 | An integrated technoeconomic and environmental assessment of biomethane production via anaerobic digestion of food waste in Ireland: Updated insights under market volatility | 2025 |  |  | none | food waste |  |  |  | anaerobic_digestion |  |  | demonstration | [34 empty] | production_cost | 4.2 | million Euro/year |  | 50,000 tonnes food waste/year |  |  |  | not reported |  |  |  |  | not reported |  | abstract | high |  | Operational cost extracted from abstract.
p77 | 10.1016/j.seta.2025.104563 | An integrated technoeconomic and environmental assessment of biomethane production via anaerobic digestion of food waste in Ireland: Updated insights under market volatility | 2025 |  |  | none | food waste |  |  |  | anaerobic_digestion |  |  | demonstration | [34 empty] | production_cost | 111.7 | €/MWh |  | 50,000 tonnes food waste/year |  |  |  | not reported |  |  |  |  | not reported |  | abstract | high |  | Biomethane selling price required for breakeven extracted from abstract.
p77 | 10.1016/j.seta.2025.104563 | An integrated technoeconomic and environmental assessment of biomethane production via anaerobic digestion of food waste in Ireland: Updated insights under market volatility | 2025 |  |  | none | food waste |  |  |  | anaerobic_digestion |  |  | demonstration | [34 empty] | production_cost | 69 | €/tonne |  | 50,000 tonnes food waste/year |  |  |  | not reported |  |  |  |  | not reported |  | abstract | high |  | Gate fee required for breakeven extracted from abstract.
p77 | 10.1016/j.seta.2025.104563 | An integrated technoeconomic and environmental assessment of biomethane production via anaerobic digestion of food waste in Ireland: Updated insights under market volatility | 2025 |  |  |  | food waste |  |  |  | anaerobic_digestion | [6 empty] | 37 | C | mesophilic |  | 30 | days | [40 empty] | text | high |  | Annual feedstock: 50,000 tonnes food waste; AD at 37°C (mesophilic), HRT 30 days; pasteurisation at 72°C mentioned but not detailed as AD condition.
p77 | 10.1016/j.seta.2025.104563 | An integrated technoeconomic and environmental assessment of biomethane production via anaerobic digestion of food waste in Ireland: Updated insights under market volatility | 2025 |  |  | none | food waste |  |  |  | anaerobic_digestion | [37 empty] | NPV |  | USD_million | cradle-to-grave |  |  |  |  | not reported |  |  |  |  | not reported |  | text | high |  | Functional unit is treatment of 1 tonne food waste; LCA boundary is cradle-to-grave with system expansion.
p77 | 10.1016/j.seta.2025.104563 | An integrated technoeconomic and environmental assessment of biomethane production via anaerobic digestion of food waste in Ireland: Updated insights under market volatility | 2025 |  |  | none |  |  |  |  | anaerobic_digestion | [19 empty] | 25 | years | [16 empty] | payback_period |  | years | [5 empty] | not reported |  |  |  |  | not reported |  | text | high |  | Financial analysis duration is 25 years; payback period calculated.
p77 | 10.1016/j.seta.2025.104563 | An integrated technoeconomic and environmental assessment of biomethane production via anaerobic digestion of food waste in Ireland: Updated insights under market volatility | 2025 |  |  | none | food waste |  | not reported |  | anaerobic_digestion | not reported | not reported | not reported | 10087 | not reported |  |  |  | mesophilic |  | 30 | days | [6 empty] | not reported |  |  | 0.318 | m3 CH4/kg VS | 318 | 54.4 | [20 empty] | not reported |  |  |  |  | not reported |  | text | high |  | Methane yield converted from m3 CH4/kg VS to mL CH4/g VS; reactor volume reported as 10,087 m3 (converted to L); HRT and methane content explicitly stated.
p77 | 10.1016/j.seta.2025.104563 | An integrated technoeconomic and environmental assessment of biomethane production via anaerobic digestion of food waste in Ireland: Updated insights under market volatility | 2025 |  |  | none | food waste |  | not reported |  | anaerobic_digestion | not reported | not reported | not reported |  | not reported |  |  |  | mesophilic | [9 empty] | not reported | [5 empty] | 54.4 | [20 empty] | not reported |  |  |  |  | not reported |  | text | high |  | Methane content of biogas explicitly stated; other parameters not specified for this data point.
p77 | 10.1016/j.seta.2025.104563 | An integrated technoeconomic and environmental assessment of biomethane production via anaerobic digestion of food waste in Ireland: Updated insights under market volatility | 2025 |  |  | none | food waste |  |  |  | anaerobic_digestion |  |  | demonstration | 10087 | thermal | pasteurisation; preheated feedstock | 37 | C | mesophilic | [28 empty] | CAPEX | 30.3 | million Euro |  | biomethane facility in Ireland, 50,000 tonnes/year food waste |  |  |  | yes |  |  |  |  | not reported |  | text | high |  | CAPEX includes direct and indirect costs; reactor volume and feedstock throughput specified
p77 | 10.1016/j.seta.2025.104563 | An integrated technoeconomic and environmental assessment of biomethane production via anaerobic digestion of food waste in Ireland: Updated insights under market volatility | 2025 |  |  | none | cattle slurry | grass silage |  |  | anaerobic_digestion |  |  | demonstration | [34 empty] | CAPEX | 12 | million Euro |  | plant treating 47,000 tonnes/year cattle slurry and grass silage |  |  |  | not reported |  |  |  |  | not reported |  | text | high |  | CAPEX from Padi et al.; specific CAPEX also reported
p77 | 10.1016/j.seta.2025.104563 | An integrated technoeconomic and environmental assessment of biomethane production via anaerobic digestion of food waste in Ireland: Updated insights under market volatility | 2025 |  |  | none | cattle slurry | grass silage |  |  | anaerobic_digestion |  |  | demonstration | [34 empty] | CAPEX | 19 | million Euro |  | plant treating 105,000 tonnes/year cattle slurry and grass silage |  |  |  | not reported |  |  |  |  | not reported |  | text | high |  | CAPEX from Padi et al.; specific CAPEX also reported
p77 | 10.1016/j.seta.2025.104563 | An integrated technoeconomic and environmental assessment of biomethane production via anaerobic digestion of food waste in Ireland: Updated insights under market volatility | 2025 |  |  | none | organic fraction of municipal solid waste |  |  |  | anaerobic_digestion |  |  | demonstration | [34 empty] | CAPEX | 461 | Euro/tonne/year |  | plant treating 98,000 tonnes/year organic fraction of municipal solid waste (Iran) |  |  |  | not reported |  |  |  |  | not reported |  | text | high |  | Specific CAPEX from TEA study [63]
p77 | 10.1016/j.seta.2025.104563 | An integrated technoeconomic and environmental assessment of biomethane production via anaerobic digestion of food waste in Ireland: Updated insights under market volatility | 2025 |  |  | none | organic fraction of municipal solid waste |  |  |  | anaerobic_digestion |  |  | demonstration | [34 empty] | CAPEX | 952 | Euro/tonne/year |  | plant treating 2,477 tonnes/year organic fraction of municipal solid waste (Italy) |  |  |  | not reported |  |  |  |  | not reported |  | text | high |  | Specific CAPEX from TEA study [64]
p77 | 10.1016/j.seta.2025.104563 | An integrated technoeconomic and environmental assessment of biomethane production via anaerobic digestion of food waste in Ireland: Updated insights under market volatility | 2025 |  |  | none | poultry litter |  |  |  | anaerobic_digestion |  |  | demonstration | [34 empty] | CAPEX | 26 | million Euro |  | full-scale AD plant in Northern Ireland, 40,000 tonnes/year poultry litter |  |  |  | not reported |  |  |  |  | not reported |  | text | high |  | CAPEX and specific CAPEX reported for full-scale plant
p77 | 10.1016/j.seta.2025.104563 | An integrated technoeconomic and environmental assessment of biomethane production via anaerobic digestion of food waste in Ireland: Updated insights under market volatility | 2025 |  |  | none | poultry litter |  |  |  | anaerobic_digestion |  |  | demonstration | [34 empty] | CAPEX | 650 | Euro/tonne/year |  | full-scale AD plant in Northern Ireland, 40,000 tonnes/year poultry litter |  |  |  | not reported |  |  |  |  | not reported |  | text | high |  | Specific CAPEX for full-scale plant
p77 | 10.1016/j.seta.2025.104563 | An integrated technoeconomic and environmental assessment of biomethane production via anaerobic digestion of food waste in Ireland: Updated insights under market volatility | 2025 |  |  | none | food waste |  |  |  | anaerobic_digestion |  |  | demonstration | [34 empty] | CAPEX | 606 | Euro/tonne/year |  | present study, biomethane facility in Ireland, 50,000 tonnes/year food waste |  |  |  | not reported |  |  |  |  | not reported |  | text | high |  | Specific CAPEX for present study
p77 | 10.1016/j.seta.2025.104563 | An integrated technoeconomic and environmental assessment of biomethane production via anaerobic digestion of food waste in Ireland: Updated insights under market volatility | 2025 |  |  | none | food waste |  |  |  | anaerobic_digestion |  |  | demonstration | [34 empty] | OPEX | 4.5 | million Euro/year |  | biomethane facility in Ireland, 50,000 tonnes/year food waste |  |  |  | yes |  |  |  |  | not reported |  | text | high |  | OPEX includes utilities, maintenance, labour, transport, and other services
p77 | 10.1016/j.seta.2025.104563 | An integrated technoeconomic and environmental assessment of biomethane production via anaerobic digestion of food waste in Ireland: Updated insights under market volatility | 2025 | [7 empty] | anaerobic_digestion | [34 empty] | biomethane |  |  | LCBM | 249 | Euro/MWh | [5 empty] | not reported |  |  |  |  | not reported |  | text | high | base case scenario | LCBM = levelized cost of biomethane; compared to 2019 value
p77 | 10.1016/j.seta.2025.104563 | An integrated technoeconomic and environmental assessment of biomethane production via anaerobic digestion of food waste in Ireland: Updated insights under market volatility | 2025 | [7 empty] | anaerobic_digestion | [34 empty] | biomethane |  |  | LCBM | 87 | Euro/MWh | [5 empty] | not reported |  |  |  |  | not reported |  | text | high | 2019 scenario | LCBM = levelized cost of biomethane; pre-COVID and Ukraine war
p77 | 10.1016/j.seta.2025.104563 | An integrated technoeconomic and environmental assessment of biomethane production via anaerobic digestion of food waste in Ireland: Updated insights under market volatility | 2025 |  |  |  | household organic waste |  |  |  | anaerobic_digestion | [34 empty] | biomethane |  |  | LCBM | 59.4 | Euro/MWh | [5 empty] | not reported |  |  |  |  | not reported |  | text | medium | TEA study, plant size dependent | LCBM range for theoretical plants; positive NPV possible
p77 | 10.1016/j.seta.2025.104563 | An integrated technoeconomic and environmental assessment of biomethane production via anaerobic digestion of food waste in Ireland: Updated insights under market volatility | 2025 |  |  |  | household organic waste |  |  |  | anaerobic_digestion | [34 empty] | biomethane |  |  | LCBM | 85 | Euro/MWh | [5 empty] | not reported |  |  |  |  | not reported |  | text | medium | TEA study, plant size dependent | LCBM range for theoretical plants; positive NPV possible
p77 | 10.1016/j.seta.2025.104563 | An integrated technoeconomic and environmental assessment of biomethane production via anaerobic digestion of food waste in Ireland: Updated insights under market volatility | 2025 |  |  | none | food waste |  |  |  | anaerobic_digestion |  |  | not reported | [34 empty] | NPV | -26.5 | million Euro | not reported | model facility processing 50,000 tonnes annually | 46 | kgCO2eq/tonne |  | not reported |  |  |  |  | not reported |  | text | high |  | NPV reported for biomethane selling price of 111.7 Euro/MWh and gate fee of 29 Euro/tonne
p6 | 10.1016/j.rineng.2025.106044 | Integrating anaerobic digestate effluent into microalgal systems for renewable biomass and wastewater treatment: Effects of dilution, C/N ratio, and growth modelling | 2025 |  | Chlorella sp. | cultivation_medium |  |  |  |  | algae_cultivation | [16 empty] | 10 |  |  | 21 | days | [14 empty] | 1.71 | g/L | [15 empty] | table | high |  | NH4+-N removal: 100%, PO4 removal: 70.1%, COD removal: 38.4%
p6 | 10.1016/j.rineng.2025.106044 | Integrating anaerobic digestate effluent into microalgal systems for renewable biomass and wastewater treatment: Effects of dilution, C/N ratio, and growth modelling | 2025 |  |  | cultivation_medium | anaerobic digestate effluent (ADE) |  |  |  | algae_cultivation | [48 empty] | 69.17 | mg/L |  |  | table | high |  | Initial ADE characteristics; NH4+-N exceeds microalgal inhibition threshold; other physicochemical parameters (TN, TOC, C/N ratio, K2O, PO4, COD, BOD5, TSS, Pb, Cd, turbidity) also reported.
p6 | 10.1016/j.rineng.2025.106044 | Integrating anaerobic digestate effluent into microalgal systems for renewable biomass and wastewater treatment: Effects of dilution, C/N ratio, and growth modelling | 2025 |  |  | cultivation_medium |  |  |  |  | algae_cultivation | [37 empty] | production_cost | 1.2 | $/L | [5 empty] | no |  |  |  |  | not reported |  | table | high | Pure Walne medium | Standard Walne medium cost per litre.
p6 | 10.1016/j.rineng.2025.106044 | Integrating anaerobic digestate effluent into microalgal systems for renewable biomass and wastewater treatment: Effects of dilution, C/N ratio, and growth modelling | 2025 |  |  | cultivation_medium |  |  |  |  | algae_cultivation | [37 empty] | production_cost | 0.94 | $/L | [5 empty] | no |  |  |  |  | not reported |  | table | high | Acclimatisation phase: 25% Walne medium replaced by ADE | Cost per litre during acclimatisation phase with partial ADE substitution.
p6 | 10.1016/j.rineng.2025.106044 | Integrating anaerobic digestate effluent into microalgal systems for renewable biomass and wastewater treatment: Effects of dilution, C/N ratio, and growth modelling | 2025 |  |  | cultivation_medium |  |  |  |  | algae_cultivation | [37 empty] | production_cost | 0.15 | $/L | [5 empty] | no |  |  |  |  | not reported |  | table | high | Full replacement: Walne medium replaced by ADE | Cost per litre with full ADE substitution; only deionized water/sterilization cost remains.
p6 | 10.1016/j.rineng.2025.106044 | Integrating anaerobic digestate effluent into microalgal systems for renewable biomass and wastewater treatment: Effects of dilution, C/N ratio, and growth modelling | 2025 |  | Euglena sp. | cultivation_medium |  |  |  |  | algae_cultivation | [6 empty] | 28 | C |  | 7.5 | [9 empty] | 20 | days | [31 empty] | text | high | Walne medium (P0) | ADE dilution P2 (C/N ratio 6.47±1.15); pollutant removal: 81.44±1.40% COD, 84.25±0.79% BOD5, 61.16±2.60% TSS, 88.86±2.25% NH4+-N
p6 | 10.1016/j.rineng.2025.106044 | Integrating anaerobic digestate effluent into microalgal systems for renewable biomass and wastewater treatment: Effects of dilution, C/N ratio, and growth modelling | 2025 |  | Chlorella sp. | cultivation_medium | anaerobically digested dairy manure |  |  |  | algae_cultivation | [16 empty] | 10 | [35 empty] | text | medium |  | High growth rates (up to 0.409/day) and 100% ammonium removal reported; dilution factor 10x.
p6 | 10.1016/j.rineng.2025.106044 | Integrating anaerobic digestate effluent into microalgal systems for renewable biomass and wastewater treatment: Effects of dilution, C/N ratio, and growth modelling | 2025 |  | Chlorella zofingiensis | cultivation_medium | diluted piggery wastewater |  |  |  | algae_cultivation | [52 empty] | text | high |  | COD removal 79.8%; biomass productivity 296.16 mg/L/day.
p6 | 10.1016/j.rineng.2025.106044 | Integrating anaerobic digestate effluent into microalgal systems for renewable biomass and wastewater treatment: Effects of dilution, C/N ratio, and growth modelling | 2025 |  | Chlorella sp. | cultivation_medium | domestic garbage leachate diluted with rural sewage |  |  |  | algae_cultivation | [52 empty] | text | medium |  | High biomass yield and nutrient removal reported.
p6 | 10.1016/j.rineng.2025.106044 | Integrating anaerobic digestate effluent into microalgal systems for renewable biomass and wastewater treatment: Effects of dilution, C/N ratio, and growth modelling | 2025 |  | Euglena sp. | cultivation_medium | domestic wastewater |  |  |  | algae_cultivation | [35 empty] | 1.24 | g/L | [15 empty] | text | high |  | 66% phosphorus removal and 1.24 g/L biomass yield.
p6 | 10.1016/j.rineng.2025.106044 | Integrating anaerobic digestate effluent into microalgal systems for renewable biomass and wastewater treatment: Effects of dilution, C/N ratio, and growth modelling | 2025 |  | Euglena gracilis | cultivation_medium | municipal wastewater |  |  |  | algae_cultivation | [52 empty] | text | high |  | 100% phosphate and 63% ammonium nitrogen removal.
p6 | 10.1016/j.rineng.2025.106044 | Integrating anaerobic digestate effluent into microalgal systems for renewable biomass and wastewater treatment: Effects of dilution, C/N ratio, and growth modelling | 2025 |  | Euglena gracilis | cultivation_medium | digestate |  |  |  | algae_cultivation | [9 empty] | 3.4 | [6 empty] | 0.25 | [35 empty] | text | high |  | Highest specific growth rate (0.053/day) in 25% digestate diluted to pH 3.4.
p6 | 10.1016/j.rineng.2025.106044 | Integrating anaerobic digestate effluent into microalgal systems for renewable biomass and wastewater treatment: Effects of dilution, C/N ratio, and growth modelling | 2025 |  |  | cultivation_medium |  |  |  |  | algae_cultivation |  |  |  |  | none |  | 24 | C | [8 empty] | 0 |  |  | 15 | days | [24 empty] | not reported |  |  |  |  | not reported |  | text | high | Walne’s medium (0% ADE) | Acclimatisation phase; microalgae cultivated in 0% ADE (Walne’s medium) for 15 days at 24°C; dilution factor 0.
p6 | 10.1016/j.rineng.2025.106044 | Integrating anaerobic digestate effluent into microalgal systems for renewable biomass and wastewater treatment: Effects of dilution, C/N ratio, and growth modelling | 2025 |  |  | cultivation_medium | anaerobic digestate (ADE) |  |  |  | algae_cultivation |  |  |  |  | dilution | ADE diluted from 189.34 ± 3.13 NTU to 20.67 ± 1.62 NTU (turbidity); TSS reduced from 190.00 ± 3.87 mg/L to 27.03 ± 2.85 mg/L | [39 empty] | no | [6 empty] | text | high | pure ADE (undiluted) | Dilution reduced turbidity and TSS; no direct algal growth data in this row
p6 | 10.1016/j.rineng.2025.106044 | Integrating anaerobic digestate effluent into microalgal systems for renewable biomass and wastewater treatment: Effects of dilution, C/N ratio, and growth modelling | 2025 |  | Euglena sp. | cultivation_medium | Walne medium + ADE |  |  |  | algae_cultivation |  |  |  |  | dilution | ADE supplementation at 25% | [10 empty] | 0.25 | [28 empty] | no | [6 empty] | figure | high | Walne medium without ADE | Cell density: 63.08 ± 1.01 x 10^4 cells/mL
p78 | 10.3390/ma17143527 | Integration of Digestate-Derived Biochar into the Anaerobic Digestion Process through Circular Economic and Environmental Approaches—A Review | 2024 |  |  | none |  |  |  |  | anaerobic_digestion | [8 empty] | mesophilic | [43 empty] | table | high |  | Mesophilic regime: microbial phyla include Firmicutes, Proteobacteria, Bacteriodetes, Chloroflexi; benefits include reliability, tolerance to environmental changes, lower energy costs; drawbacks include increased retention time and decreased biogas production.
p78 | 10.3390/ma17143527 | Integration of Digestate-Derived Biochar into the Anaerobic Digestion Process through Circular Economic and Environmental Approaches—A Review | 2024 |  |  | none | OMSW | Sludge |  |  | anaerobic_digestion | batch | batch | [6 empty] | thermophilic | [12 empty] | 0.14 | LCH4/gVS | 140 | [28 empty] | table | high |  | Dry weight ratio 2:1; C/N ratio 14.19; Reference [88]
p78 | 10.3390/ma17143527 | Integration of Digestate-Derived Biochar into the Anaerobic Digestion Process through Circular Economic and Environmental Approaches—A Review | 2024 |  |  | none | OMSW | Sludge |  |  | anaerobic_digestion | [21 empty] | 0.18 | LCH4/gVS | 180 | [28 empty] | table | high |  | Two-stage: thermophilic-mesophilic; Dry weight ratio 2:1; C/N ratio 14.19; Reference [88]
p78 | 10.3390/ma17143527 | Integration of Digestate-Derived Biochar into the Anaerobic Digestion Process through Circular Economic and Environmental Approaches—A Review | 2024 |  |  | none | Food waste | Sludge |  |  | anaerobic_digestion | [8 empty] | mesophilic | [12 empty] | 0.18 | LCH4/gVS | 180 | [28 empty] | table | high |  | Single-stage: mesophilic; Dry weight ratio 1:9; C/N ratio 5.97; Reference [89]
p78 | 10.3390/ma17143527 | Integration of Digestate-Derived Biochar into the Anaerobic Digestion Process through Circular Economic and Environmental Approaches—A Review | 2024 |  |  | none | Food waste | Sludge |  |  | anaerobic_digestion | [8 empty] | mesophilic | [12 empty] | 0.21 | LCH4/gVS | 210 | [28 empty] | table | high |  | Single-stage: mesophilic; Dry weight ratio 3:7; C/N ratio 6.99; Reference [89]
p78 | 10.3390/ma17143527 | Integration of Digestate-Derived Biochar into the Anaerobic Digestion Process through Circular Economic and Environmental Approaches—A Review | 2024 |  |  | none | Food waste | Sludge |  |  | anaerobic_digestion | [8 empty] | mesophilic | [12 empty] | 0.32 | LCH4/gVS | 320 | [28 empty] | table | high |  | Single-stage: mesophilic; Dry weight ratio 1:1; C/N ratio 8.9; Reference [89]
p78 | 10.3390/ma17143527 | Integration of Digestate-Derived Biochar into the Anaerobic Digestion Process through Circular Economic and Environmental Approaches—A Review | 2024 |  |  | none | Food waste | Sludge |  |  | anaerobic_digestion | [8 empty] | mesophilic | [12 empty] | 0.33 | LCH4/gVS | 330 | [28 empty] | table | high |  | Single-stage: mesophilic; Dry weight ratio 7:3; C/N ratio 11; Reference [89]
p78 | 10.3390/ma17143527 | Integration of Digestate-Derived Biochar into the Anaerobic Digestion Process through Circular Economic and Environmental Approaches—A Review | 2024 |  |  | none | Food waste | Sludge |  |  | anaerobic_digestion | [8 empty] | mesophilic | [12 empty] | 0.34 | LCH4/gVS | 340 | [28 empty] | table | high |  | Single-stage: mesophilic; Dry weight ratio 9:1; C/N ratio 14.7; Reference [89]
p78 | 10.3390/ma17143527 | Integration of Digestate-Derived Biochar into the Anaerobic Digestion Process through Circular Economic and Environmental Approaches—A Review | 2024 |  |  | none | Food waste | Cattle manure |  |  | anaerobic_digestion | batch | batch | [6 empty] | mesophilic | [12 empty] | 0.38 | LCH4/gVS | 380 | [28 empty] | table | high |  | Mesophilic batch; Dry weight ratio 2:1; C/N ratio 15.8; Reference [90]
p78 | 10.3390/ma17143527 | Integration of Digestate-Derived Biochar into the Anaerobic Digestion Process through Circular Economic and Environmental Approaches—A Review | 2024 |  |  | none | OMSW | Cow manure |  |  | anaerobic_digestion | [21 empty] | 0.1 | LCH4/gVS | 100 | [28 empty] | table | high |  | Two-phase; Dry weight ratio 10:1; C/N ratio 20; Reference [91]
p78 | 10.3390/ma17143527 | Integration of Digestate-Derived Biochar into the Anaerobic Digestion Process through Circular Economic and Environmental Approaches—A Review | 2024 |  |  | none | OMSW | Sludge |  |  | anaerobic_digestion | batch | batch | [6 empty] | mesophilic | [12 empty] | 0.15 | LCH4/gVS | 150 | [28 empty] | table | high |  | Mesophilic batch; Dry weight ratio 1:34; C/N ratio 17.68; Reference [92]
p78 | 10.3390/ma17143527 | Integration of Digestate-Derived Biochar into the Anaerobic Digestion Process through Circular Economic and Environmental Approaches—A Review | 2024 |  |  | none | OMSW | Sludge |  |  | anaerobic_digestion | batch | batch | [6 empty] | mesophilic | [12 empty] | 0.2 | LCH4/gVS | 200 | [28 empty] | table | high |  | Mesophilic batch; Dry weight ratio 1:19; C/N ratio 20.55; Reference [92]
p78 | 10.3390/ma17143527 | Integration of Digestate-Derived Biochar into the Anaerobic Digestion Process through Circular Economic and Environmental Approaches—A Review | 2024 |  |  | none | Food waste | Sludge |  |  | anaerobic_digestion | [8 empty] | mesophilic | [12 empty] | 0.3 | LCH4/gVS | 300 | [28 empty] | table | high |  | Singles stage: mesophilic; Dry weight ratio 1:2.4; C/N ratio 7.1; Reference [93]
p78 | 10.3390/ma17143527 | Integration of Digestate-Derived Biochar into the Anaerobic Digestion Process through Circular Economic and Environmental Approaches—A Review | 2024 |  |  | none | Food waste | Sludge |  |  | anaerobic_digestion | [8 empty] | mesophilic | [12 empty] | 0.35 | LCH4/gVS | 350 | [28 empty] | table | high |  | Singles stage: mesophilic; Dry weight ratio 1:0.9; C/N ratio 10.2; Reference [93]
p78 | 10.3390/ma17143527 | Integration of Digestate-Derived Biochar into the Anaerobic Digestion Process through Circular Economic and Environmental Approaches—A Review | 2024 |  |  | none | Food waste | Sludge |  |  | anaerobic_digestion | [8 empty] | mesophilic | [12 empty] | 0.4 | LCH4/gVS | 400 | [28 empty] | table | high |  | Singles stage: mesophilic; Dry weight ratio 1:0.4; C/N ratio 11.4; Reference [93]
p78 | 10.3390/ma17143527 | Integration of Digestate-Derived Biochar into the Anaerobic Digestion Process through Circular Economic and Environmental Approaches—A Review | 2024 |  |  | none | OMSW |  |  |  | anaerobic_digestion | [8 empty] | mesophilic | [12 empty] | 0.38 | LCH4/gVS | 380 | [28 empty] | table | high |  | Mesophilic; Reference [94]
p78 | 10.3390/ma17143527 | Integration of Digestate-Derived Biochar into the Anaerobic Digestion Process through Circular Economic and Environmental Approaches—A Review | 2024 |  |  | none | OMSW | Vegetable oil |  |  | anaerobic_digestion | [8 empty] | mesophilic | [12 empty] | 0.69 | LCH4/gVS | 690 | [28 empty] | table | high |  | Mesophilic; Dry weight ratio 5:1; C/N ratio 14.1; Reference [94]
p78 | 10.3390/ma17143527 | Integration of Digestate-Derived Biochar into the Anaerobic Digestion Process through Circular Economic and Environmental Approaches—A Review | 2024 |  |  | none | OMSW | Animal fat |  |  | anaerobic_digestion | [8 empty] | mesophilic | [12 empty] | 0.5 | LCH4/gVS | 500 | [28 empty] | table | high |  | Mesophilic; Dry weight ratio 5:1; C/N ratio 14.1; Reference [94]
p78 | 10.3390/ma17143527 | Integration of Digestate-Derived Biochar into the Anaerobic Digestion Process through Circular Economic and Environmental Approaches—A Review | 2024 |  |  | none | OMSW | Cellulose |  |  | anaerobic_digestion | [8 empty] | mesophilic | [12 empty] | 0.25 | LCH4/gVS | 250 | [28 empty] | table | high |  | Mesophilic; Dry weight ratio 5:1; C/N ratio 14.1; Reference [94]
p78 | 10.3390/ma17143527 | Integration of Digestate-Derived Biochar into the Anaerobic Digestion Process through Circular Economic and Environmental Approaches—A Review | 2024 |  |  | none | OMSW | Protein |  |  | anaerobic_digestion | [8 empty] | mesophilic | [12 empty] | 0.28 | LCH4/gVS | 280 | [28 empty] | table | high |  | Mesophilic; Dry weight ratio 5:1; C/N ratio 14.1; Reference [94]
p78 | 10.3390/ma17143527 | Integration of Digestate-Derived Biochar into the Anaerobic Digestion Process through Circular Economic and Environmental Approaches—A Review | 2024 |  |  | none | food waste |  |  |  | other |  |  |  |  | thermal | 550 °C | [28 empty] | biochar | [10 empty] | not reported |  |  |  |  | not reported |  | table | high |  | Soil amendment application; elemental and SSA not reported
p78 | 10.3390/ma17143527 | Integration of Digestate-Derived Biochar into the Anaerobic Digestion Process through Circular Economic and Environmental Approaches—A Review | 2024 |  |  | none | municipal waste |  |  |  | other |  |  |  |  | thermal | 400–450 °C | [28 empty] | biochar | [10 empty] | not reported |  |  |  |  | not reported |  | table | high |  | Elemental composition: C 17.1%, H 0.8%, N 0.9%, O 1.5%; Soil amendment application
p78 | 10.3390/ma17143527 | Integration of Digestate-Derived Biochar into the Anaerobic Digestion Process through Circular Economic and Environmental Approaches—A Review | 2024 |  |  | none | municipal biowaste |  |  |  | other |  |  |  |  | thermal | 540 °C, 60 min | [28 empty] | biochar | [10 empty] | not reported |  |  |  |  | not reported |  | table | high |  | Elemental composition: C 72.7%, H 2.2%, N 7.2%; SSA 0.51 m2/g; no application
p78 | 10.3390/ma17143527 | Integration of Digestate-Derived Biochar into the Anaerobic Digestion Process through Circular Economic and Environmental Approaches—A Review | 2024 |  |  | none | swine manure |  |  |  | other |  |  |  |  | thermal | 500 °C, 60 min | [28 empty] | biochar | [10 empty] | not reported |  |  |  |  | not reported |  | table | high |  | Elemental composition: C 50.3%, H 1.1%, N 1.4%, S 0.7%, O 7%; adsorption application
p78 | 10.3390/ma17143527 | Integration of Digestate-Derived Biochar into the Anaerobic Digestion Process through Circular Economic and Environmental Approaches—A Review | 2024 |  |  | none | corn |  |  |  | other |  |  |  |  | thermal | 600 °C | [28 empty] | biochar | [10 empty] | not reported |  |  |  |  | not reported |  | table | high |  | Elemental composition: C 81.9–84.6%; no application
p78 | 10.3390/ma17143527 | Integration of Digestate-Derived Biochar into the Anaerobic Digestion Process through Circular Economic and Environmental Approaches—A Review | 2024 |  |  | none | cow manure/food wastes |  |  |  | other |  |  |  |  | thermal | 800 °C, 240 min | [28 empty] | biochar | [10 empty] | not reported |  |  |  |  | not reported |  | table | high |  | Elemental composition: C 58.99%, N 1.25%; no application
p78 | 10.3390/ma17143527 | Integration of Digestate-Derived Biochar into the Anaerobic Digestion Process through Circular Economic and Environmental Approaches—A Review | 2024 |  |  | none | corn silage, cow manure |  |  |  | other |  |  |  |  | thermal | 400–800 °C, 30 min | [28 empty] | biochar | [10 empty] | not reported |  |  |  |  | not reported |  | table | high |  | Elemental composition: C 76.2–88.3%, H 2.8–5.19%, N 2.1–3.69%, S 0.72–0.77%, O 5.9–14.1%; SSA 161.6 m2/g (800 °C); no application
p78 | 10.3390/ma17143527 | Integration of Digestate-Derived Biochar into the Anaerobic Digestion Process through Circular Economic and Environmental Approaches—A Review | 2024 |  |  | none | corn silage, manure, and vegetable waste |  |  |  | other |  |  |  |  | thermal | 500 °C, 180 min | [28 empty] | biochar | [10 empty] | not reported |  |  |  |  | not reported |  | table | high |  | Elemental composition: C 55.83%, H 2.03%, N 1.46%; Soil amendment application
p78 | 10.3390/ma17143527 | Integration of Digestate-Derived Biochar into the Anaerobic Digestion Process through Circular Economic and Environmental Approaches—A Review | 2024 |  |  | none | pig manure |  |  |  | other |  |  |  |  | thermal | 800 °C, 30 min | [28 empty] | biochar | [10 empty] | not reported |  |  |  |  | not reported |  | table | high |  | Elemental composition: C 21.08%, H 0.45%, N 1.09%, S 2.33%, O 10.23%; SSA 110 m2/g; no application
p78 | 10.3390/ma17143527 | Integration of Digestate-Derived Biochar into the Anaerobic Digestion Process through Circular Economic and Environmental Approaches—A Review | 2024 |  |  | none | Rice straw |  |  |  | other |  |  |  |  | thermal | 500 °C, 120 min | 500 | C | [11 empty] | 120 | min | [13 empty] | biochar | [10 empty] | not reported |  |  |  |  | not reported |  | table | high |  | Elemental composition: C=48.2%, H=2.6%, N=1.71%, S=0.15%; SSA=37.53 m2/g; Application: Adsorption
p78 | 10.3390/ma17143527 | Integration of Digestate-Derived Biochar into the Anaerobic Digestion Process through Circular Economic and Environmental Approaches—A Review | 2024 |  |  | none | Agroindustrial residues, herbaceous biomass |  |  |  | other |  |  |  |  | thermal | 500 °C, 180 min | 500 | C | [11 empty] | 180 | min | [13 empty] | biochar | [10 empty] | not reported |  |  |  |  | not reported |  | table | high |  | Elemental composition: C=52.1%, N=1.38%; Application: Soil amendment
p78 | 10.3390/ma17143527 | Integration of Digestate-Derived Biochar into the Anaerobic Digestion Process through Circular Economic and Environmental Approaches—A Review | 2024 |  |  | none | Animal sewage, cow manure, maize, triticale silages, cereal bran |  |  |  | other |  |  |  |  | thermal | 600 °C, 10 min | 600 | C | [11 empty] | 10 | min | [13 empty] | biochar | [10 empty] | not reported |  |  |  |  | not reported |  | table | high |  | Elemental composition: C=57.3%, H=2%, N=1.4%, S=0.07%; O=7.2%; SSA=88 m2/g; Application: Soil amendment
p78 | 10.3390/ma17143527 | Integration of Digestate-Derived Biochar into the Anaerobic Digestion Process through Circular Economic and Environmental Approaches—A Review | 2024 |  |  | none | Cattle manure, maize silage |  |  |  | other |  |  |  |  | thermal | 350, 550 °C, 60 min | [13 empty] | 60 | min | [13 empty] | biochar | [10 empty] | not reported |  |  |  |  | not reported |  | table | high |  | Elemental composition: C=60.7–65.9%, N=2.2–2.6%, S=0.3–0.5%; Application: Without application
p78 | 10.3390/ma17143527 | Integration of Digestate-Derived Biochar into the Anaerobic Digestion Process through Circular Economic and Environmental Approaches—A Review | 2024 |  |  | none | Cattle manure, pig manure maize silage |  |  |  | other |  |  |  |  | thermal | 300–600 °C, 30 min | [13 empty] | 30 | min | [13 empty] | biochar | [10 empty] | not reported |  |  |  |  | not reported |  | table | high |  | Elemental composition: C=56.3–57.2%, N=2.6–2.9%; Application: Soil amendment
p78 | 10.3390/ma17143527 | Integration of Digestate-Derived Biochar into the Anaerobic Digestion Process through Circular Economic and Environmental Approaches—A Review | 2024 |  |  | none | Dairy cattle slurry, silage |  |  |  | other |  |  |  |  | thermal | 400–600 °C, 60 min | [13 empty] | 60 | min | [13 empty] | biochar | [10 empty] | not reported |  |  |  |  | not reported |  | table | high |  | Elemental composition: C=42.9–50.6%, H=1.55–2.3%, N=1.88–2.3%, O=45.4–52.8%; SSA=11.3–15.3 m2/g; Application: Adsorption
p78 | 10.3390/ma17143527 | Integration of Digestate-Derived Biochar into the Anaerobic Digestion Process through Circular Economic and Environmental Approaches—A Review | 2024 |  |  | none | Dairy cattle slurry, silage |  |  |  | other |  |  |  |  | combination | 600 °C, 60 min, urea modification | 600 | C | [11 empty] | 60 | min | [13 empty] | biochar | [10 empty] | not reported |  |  |  |  | not reported |  | table | high |  | Elemental composition: C=53.1–53.5%, H=1.1–1.78%, N=2.4–8.99%, O=35.9–43.3%; SSA=6.8–15.1 m2/g; Application: Adsorption
p78 | 10.3390/ma17143527 | Integration of Digestate-Derived Biochar into the Anaerobic Digestion Process through Circular Economic and Environmental Approaches—A Review | 2024 |  |  | none | Groats, olive oil cake, silage of triticale, chicken manure |  |  |  | other |  |  |  |  | thermal | 600 °C, 10 min | 600 | C | [11 empty] | 10 | min | [13 empty] | biochar | [10 empty] | not reported |  |  |  |  | not reported |  | table | high |  | Elemental composition: C=62.2%, H=2%, N=1.5%, S=0.04%; O=11.4%; SSA=49 m2/g; Application: Soil amendment
p78 | 10.3390/ma17143527 | Integration of Digestate-Derived Biochar into the Anaerobic Digestion Process through Circular Economic and Environmental Approaches—A Review | 2024 |  |  | none | Herbaceous biomass, agro-industrial residues |  |  |  | other |  |  |  |  | thermal | 500 °C, 60 min | 500 | C | [11 empty] | 60 | min | [13 empty] | biochar | [10 empty] | not reported |  |  |  |  | not reported |  | table | high |  | Elemental composition: C=64.34%, H=2.68%, N=1.78%, S=0.22%; O=6.38%; SSA=23.1 m2/g; Application: Without application
p78 | 10.3390/ma17143527 | Integration of Digestate-Derived Biochar into the Anaerobic Digestion Process through Circular Economic and Environmental Approaches—A Review | 2024 |  |  | none | Maize |  |  |  | other |  |  |  |  | thermal | 550 °C | 550 | C | [26 empty] | biochar | [10 empty] | not reported |  |  |  |  | not reported |  | table | high |  | SSA=27.5 m2/g; Application: Adsorption
p78 | 10.3390/ma17143527 | Integration of Digestate-Derived Biochar into the Anaerobic Digestion Process through Circular Economic and Environmental Approaches—A Review | 2024 |  |  | none | Sewage sludge |  |  |  | other |  |  |  |  | thermal | 550 °C | 550 | C | [26 empty] | biochar | [10 empty] | not reported |  |  |  |  | not reported |  | table | high |  | Application: Without application
p78 | 10.3390/ma17143527 | Integration of Digestate-Derived Biochar into the Anaerobic Digestion Process through Circular Economic and Environmental Approaches—A Review | 2024 |  |  | none | Sewage sludge |  |  |  | other |  |  |  |  | thermal | 300–550 °C, 15 min | [13 empty] | 15 | min | [13 empty] | biochar | [10 empty] | not reported |  |  |  |  | not reported |  | table | high |  | Application: AD
p78 | 10.3390/ma17143527 | Integration of Digestate-Derived Biochar into the Anaerobic Digestion Process through Circular Economic and Environmental Approaches—A Review | 2024 |  |  | none | Corn straw |  |  |  | other |  |  |  |  | thermal | 700 °C, 60 min | 700 | C | [11 empty] | 60 | min | [13 empty] | biochar | [10 empty] | not reported |  |  |  |  | not reported |  | table | high |  | SSA=335 m2/g
p78 | 10.3390/ma17143527 | Integration of Digestate-Derived Biochar into the Anaerobic Digestion Process through Circular Economic and Environmental Approaches—A Review | 2024 |  |  | none | Organic fraction of municipal solid waste (OFMSW) |  |  |  | other |  |  |  |  | thermal | 300–700 °C, 120 min | [13 empty] | 120 | min | [13 empty] | biochar | [10 empty] | not reported |  |  |  |  | not reported |  | table | high
p78 | 10.3390/ma17143527 | Integration of Digestate-Derived Biochar into the Anaerobic Digestion Process through Circular Economic and Environmental Approaches—A Review | 2024 |  |  |  | lignocellulosic biomass |  |  |  | anaerobic_digestion |  |  |  |  | thermal | steam explosion treatment at 210°C for 10 min | 210 | C | [11 empty] | 10 | min | [31 empty] | text | high |  | Steam explosion pretreatment parameters explicitly stated; biogas production improvement mentioned but not quantified.
p78 | 10.3390/ma17143527 | Integration of Digestate-Derived Biochar into the Anaerobic Digestion Process through Circular Economic and Environmental Approaches—A Review | 2024 |  |  |  | lignocellulosic biomass |  |  |  | anaerobic_digestion |  |  |  |  | thermal | temperature range 70°C to 275°C | [46 empty] | text | high |  | Thermal pretreatment temperature range stated; improvement in AD efficiency mentioned but not quantified.
p78 | 10.3390/ma17143527 | Integration of Digestate-Derived Biochar into the Anaerobic Digestion Process through Circular Economic and Environmental Approaches—A Review | 2024 | [7 empty] | anaerobic_digestion | [6 empty] | 45 | C | thermophilic | [43 empty] | text | high |  | Thermophilic temperature range reported as 45-60°C; 45°C extracted as representative lower bound.
p78 | 10.3390/ma17143527 | Integration of Digestate-Derived Biochar into the Anaerobic Digestion Process through Circular Economic and Environmental Approaches—A Review | 2024 | [7 empty] | anaerobic_digestion | [6 empty] | 60 | C | thermophilic | [43 empty] | text | high |  | Thermophilic temperature range reported as 45-60°C; 60°C extracted as representative upper bound.
p78 | 10.3390/ma17143527 | Integration of Digestate-Derived Biochar into the Anaerobic Digestion Process through Circular Economic and Environmental Approaches—A Review | 2024 | [7 empty] | anaerobic_digestion | [6 empty] | 25 | C | mesophilic | [43 empty] | text | high |  | Mesophilic temperature range reported as 25-40°C; 25°C extracted as representative lower bound.
p78 | 10.3390/ma17143527 | Integration of Digestate-Derived Biochar into the Anaerobic Digestion Process through Circular Economic and Environmental Approaches—A Review | 2024 | [7 empty] | anaerobic_digestion | [6 empty] | 40 | C | mesophilic | [43 empty] | text | high |  | Mesophilic temperature range reported as 25-40°C; 40°C extracted as representative upper bound.
p78 | 10.3390/ma17143527 | Integration of Digestate-Derived Biochar into the Anaerobic Digestion Process through Circular Economic and Environmental Approaches—A Review | 2024 |  |  | none | organic municipal solid waste |  |  |  | anaerobic_digestion | [8 empty] | mesophilic | [12 empty] | 83 | mL CH4/g DM | [29 empty] | text | high | 80% moisture content | Methane yield at 70% moisture content; substrate is OMSW; mesophilic regime
p78 | 10.3390/ma17143527 | Integration of Digestate-Derived Biochar into the Anaerobic Digestion Process through Circular Economic and Environmental Approaches—A Review | 2024 |  |  | none | organic municipal solid waste |  |  |  | anaerobic_digestion | [8 empty] | mesophilic | [12 empty] | 71 | mL CH4/g DM | [29 empty] | text | high | 70% moisture content | Methane yield at 80% moisture content; substrate is OMSW; mesophilic regime
p78 | 10.3390/ma17143527 | Integration of Digestate-Derived Biochar into the Anaerobic Digestion Process through Circular Economic and Environmental Approaches—A Review | 2024 |  |  | none | OMSW | other organic waste |  |  | anaerobic_digestion | [52 empty] | text | high |  | C/N ratio of 27–27.2 resulted in highest methane yield; specific methane yield value not reported
p78 | 10.3390/ma17143527 | Integration of Digestate-Derived Biochar into the Anaerobic Digestion Process through Circular Economic and Environmental Approaches—A Review | 2024 |  |  | none | food waste digestate |  |  |  | other | [34 empty] | biochar | [10 empty] | not reported |  |  |  |  | not reported |  | text | high |  | Food waste digestate reported to have high carbon content (approx. 42.1%)
p78 | 10.3390/ma17143527 | Integration of Digestate-Derived Biochar into the Anaerobic Digestion Process through Circular Economic and Environmental Approaches—A Review | 2024 |  |  | none | cow manure digestate |  |  |  | other | [34 empty] | biochar | [10 empty] | not reported |  |  |  |  | not reported |  | text | high |  | Cow manure digestate reported to have lower carbon content (approx. 39.11%)
p78 | 10.3390/ma17143527 | Integration of Digestate-Derived Biochar into the Anaerobic Digestion Process through Circular Economic and Environmental Approaches—A Review | 2024 |  |  | none | dairy manure |  |  |  | anaerobic_digestion | [6 empty] | 20 | C | not reported | [28 empty] | not reported |  |  | not reported |  |  |  |  | not reported | [6 empty] | text | medium |  | Biochar derived from dairy manure used as additive; experiment at 20°C
p78 | 10.3390/ma17143527 | Integration of Digestate-Derived Biochar into the Anaerobic Digestion Process through Circular Economic and Environmental Approaches—A Review | 2024 |  |  | none | dairy manure |  |  |  | anaerobic_digestion | [6 empty] | 35 | C | not reported | [28 empty] | not reported |  |  | not reported |  |  |  |  | not reported | [6 empty] | text | medium |  | Biochar derived from dairy manure used as additive; experiment at 35°C
p78 | 10.3390/ma17143527 | Integration of Digestate-Derived Biochar into the Anaerobic Digestion Process through Circular Economic and Environmental Approaches—A Review | 2024 |  |  | none | dairy manure |  |  |  | anaerobic_digestion | [6 empty] | 55 | C | not reported | [28 empty] | not reported |  |  | not reported |  |  |  |  | not reported | [6 empty] | text | medium |  | Biochar derived from dairy manure used as additive; experiment at 55°C
p78 | 10.3390/ma17143527 | Integration of Digestate-Derived Biochar into the Anaerobic Digestion Process through Circular Economic and Environmental Approaches—A Review | 2024 |  |  | none | chicken manure | kitchen waste |  |  | anaerobic_digestion | [8 empty] | not reported | [28 empty] | not reported |  |  | not reported |  |  |  |  | not reported | [6 empty] | text | medium |  | Biochar derived from vermicompost used as additive; VFA concentrations reported as 700–3800 mg/L
p78 | 10.3390/ma17143527 | Integration of Digestate-Derived Biochar into the Anaerobic Digestion Process through Circular Economic and Environmental Approaches—A Review | 2024 |  |  | none | primary sludge |  |  |  | anaerobic_digestion | [45 empty] | not reported | [6 empty] | text | medium |  | Biochar derived from corn stover used; alkalinity increased to 3500-4700 mg/L CaCO3; efficient solids removal and significant methane production reported.
p78 | 10.3390/ma17143527 | Integration of Digestate-Derived Biochar into the Anaerobic Digestion Process through Circular Economic and Environmental Approaches—A Review | 2024 |  |  | none | sewage sludge |  |  |  | anaerobic_digestion | [45 empty] | not reported | [6 empty] | text | medium |  | Biochar derived from sewage sludge used; increased VFA degradation and methane production reported.
p78 | 10.3390/ma17143527 | Integration of Digestate-Derived Biochar into the Anaerobic Digestion Process through Circular Economic and Environmental Approaches—A Review | 2024 |  |  | none | dewatered activated sludge | food waste |  |  | anaerobic_digestion | [8 empty] | mesophilic | [36 empty] | not reported |  |  |  |  | not reported |  | text | medium |  | Biochar added at various concentrations; mesophilic AD; substrates: dewatered activated sludge and food waste; methane production rate increased and lag phase decreased.
p78 | 10.3390/ma17143527 | Integration of Digestate-Derived Biochar into the Anaerobic Digestion Process through Circular Economic and Environmental Approaches—A Review | 2024 | [7 empty] | other | [6 empty] | 400 | C | [44 empty] | text | high | biochar from corn-cob pyrolysis at 600°C | Biochar from corn-cob pyrolysis at 400°C exhibited superior NH4+ sorption performance compared to 600°C
p78 | 10.3390/ma17143527 | Integration of Digestate-Derived Biochar into the Anaerobic Digestion Process through Circular Economic and Environmental Approaches—A Review | 2024 |  |  | none | waste-activated sludge |  |  |  | anaerobic_digestion | [8 empty] | thermophilic | [15 empty] | 88.5 | [27 empty] | text | high | no biochar addition | Biochar concentration: 1.82 g/g TS sludge; CO2 reduction: 54.9%; H2S < 5 ppb
p78 | 10.3390/ma17143527 | Integration of Digestate-Derived Biochar into the Anaerobic Digestion Process through Circular Economic and Environmental Approaches—A Review | 2024 |  |  | none | waste-activated sludge |  |  |  | anaerobic_digestion | two-stage digester | [23 empty] | 81 | [27 empty] | text | high | no biochar | Methane content for maize stover biochar; range 81.0-88.6% reported, lowest value used.
p78 | 10.3390/ma17143527 | Integration of Digestate-Derived Biochar into the Anaerobic Digestion Process through Circular Economic and Environmental Approaches—A Review | 2024 |  |  | none |  |  |  |  | other | fixed bed continuous adsorber | continuous | [50 empty] | text | high |  | Biochar derived from perilla leaf, soybean stover, Korean oak, Japanese oak; synthetic biogas stream; only CO2 and H2S adsorbed.
p78 | 10.3390/ma17143527 | Integration of Digestate-Derived Biochar into the Anaerobic Digestion Process through Circular Economic and Environmental Approaches—A Review | 2024 |  |  | none |  |  |  |  | other | [6 empty] | 600 | C | [27 empty] | 73.55 | mg/g | [15 empty] | text | high |  | CO2 adsorption capacity for bagasse biochar produced at 600°C; SSA 388 m2/g.
p78 | 10.3390/ma17143527 | Integration of Digestate-Derived Biochar into the Anaerobic Digestion Process through Circular Economic and Environmental Approaches—A Review | 2024 |  |  | none |  |  |  |  | other | [6 empty] | 300 | C | [27 empty] | 19.82 | mg/g | [15 empty] | text | high |  | CO2 adsorption capacity for bagasse biochar produced at 300°C; SSA 5.2 m2/g.
p78 | 10.3390/ma17143527 | Integration of Digestate-Derived Biochar into the Anaerobic Digestion Process through Circular Economic and Environmental Approaches—A Review | 2024 | [7 empty] | anaerobic_digestion |  |  | demonstration | [5 empty] | thermophilic | [28 empty] | production_cost | 256 | $/metric ton |  | 20,000 metric tons per year | [10 empty] | text | high |  | Thermophilic solid-state AD plant; TEA considered biogas utilization for CHP; total annual income estimated at $50/metric ton capacity.
p78 | 10.3390/ma17143527 | Integration of Digestate-Derived Biochar into the Anaerobic Digestion Process through Circular Economic and Environmental Approaches—A Review | 2024 | [7 empty] | other |  |  | demonstration | [31 empty] | biochar |  |  | production_cost | 436 | €/ton |  | 3 tons/h conventional pyrolysis plant | [10 empty] | text | high |  | Minimum sales cost of biochar ranges from 436 to 863 €/ton for conventional pyrolysis from various wastes.
p78 | 10.3390/ma17143527 | Integration of Digestate-Derived Biochar into the Anaerobic Digestion Process through Circular Economic and Environmental Approaches—A Review | 2024 |  |  |  | orchard biomass |  |  |  | other |  |  | demonstration | [31 empty] | biochar |  |  | production_cost | 449 | USD/ton |  | mobile pyrolysis technology | [10 empty] | text | high |  | Estimated cost ranges from 449 to 1847 USD/ton; 90% probability of 571 to 1455 USD/ton.
p78 | 10.3390/ma17143527 | Integration of Digestate-Derived Biochar into the Anaerobic Digestion Process through Circular Economic and Environmental Approaches—A Review | 2024 |  |  |  | date palms |  |  |  | other | [34 empty] | biochar |  |  |  | 1200 | USD/ton | [12 empty] | text | medium |  | Biochar accounts for 80% of revenues from sale of pyrolysis products; at USD 1200/ton, biochar accounts for almost 40% of total energy production.
p8 | 10.1016/j.rineng.2024.103477 | Kinetic modeling and optimization of biogas production from food waste and cow manure co-digestion | 2024 |  |  | none | food waste |  |  | 0.912 | anaerobic_digestion | [9 empty] | 4.9 | [42 empty] | table | high |  | Physicochemical properties for food waste feedstock; VS/TS ratio calculated from reported values.
p8 | 10.1016/j.rineng.2024.103477 | Kinetic modeling and optimization of biogas production from food waste and cow manure co-digestion | 2024 |  |  | none | cattle manure |  |  | 0.8307 | anaerobic_digestion | [9 empty] | 7.4 | [42 empty] | table | high |  | Physicochemical properties for cattle manure feedstock; VS/TS ratio calculated from reported values.
p8 | 10.1016/j.rineng.2024.103477 | Kinetic modeling and optimization of biogas production from food waste and cow manure co-digestion | 2024 |  |  | none | cow manure |  |  |  | anaerobic_digestion | [9 empty] | 7.1 | [42 empty] | table | high |  | Pure cow manure (FW:CM = 0:8); VS% = 83.07; C/N = 8.10; sCOD = 12.90 g/L; tCOD = 50.70 g/L; sCOD/tCOD = 25.44%
p8 | 10.1016/j.rineng.2024.103477 | Kinetic modeling and optimization of biogas production from food waste and cow manure co-digestion | 2024 |  |  | none |  |  |  |  | anaerobic_digestion | [26 empty] | 74.46 | ml/g VS | [24 empty] | table | high |  | TS 4 mono-digestion reactor; first-order kinetic model fit: K=0.10, R²=0.9901, RMSE=1.85
p8 | 10.1016/j.rineng.2024.103477 | Kinetic modeling and optimization of biogas production from food waste and cow manure co-digestion | 2024 |  |  | none | cow manure |  |  |  | anaerobic_digestion | batch | batch | [24 empty] | 66.25 | ml/g VS | [24 empty] | table | high | mono-digestion cow manure (TS 4) | Modified Gompertz model fit: R2=0.9983, RMSE=0.77; Rm=5.10 ml/g VS/day; λ=0.00 days
p8 | 10.1016/j.rineng.2024.103477 | Kinetic modeling and optimization of biogas production from food waste and cow manure co-digestion | 2024 |  |  | none | food waste |  |  |  | anaerobic_digestion | batch | batch | [24 empty] | 139.75 | ml/g VS | [24 empty] | table | high | mono-digestion food waste (8:0) | Modified Gompertz model fit: R2=0.9998, RMSE=0.64; Rm=9.96 ml/g VS/day; λ=0.77 days
p8 | 10.1016/j.rineng.2024.103477 | Kinetic modeling and optimization of biogas production from food waste and cow manure co-digestion | 2024 |  |  | none | cow manure |  |  |  | anaerobic_digestion | [6 empty] | 38 | C | mesophilic | [36 empty] | not reported |  |  |  |  | not reported |  | abstract | medium |  | Mono-digestion of cow manure at 8% total solids and 38°C; optimal conditions identified.
p8 | 10.1016/j.rineng.2024.103477 | Kinetic modeling and optimization of biogas production from food waste and cow manure co-digestion | 2024 |  |  | none | food waste | cow manure |  |  | anaerobic_digestion | [6 empty] | 38 | C | mesophilic | [17 empty] | 325 | mL/8 VS | [17 empty] | not reported |  |  |  |  | not reported |  | abstract | medium | mono-digestion of cow manure | Co-digestion at 6:2 food waste:cow manure ratio (TS basis) at 38°C; highest biogas yield reported.
p8 | 10.1016/j.rineng.2024.103477 | Kinetic modeling and optimization of biogas production from food waste and cow manure co-digestion | 2024 |  |  | none | cattle manure | food waste |  |  | anaerobic_digestion | [6 empty] | 35 | C | mesophilic | [36 empty] | not reported | [6 empty] | text | medium | mono-digestion of CM or FW alone | Co-digestion at 35°C mesophilic; biogas yield higher than mono-digestion
p8 | 10.1016/j.rineng.2024.103477 | Kinetic modeling and optimization of biogas production from food waste and cow manure co-digestion | 2024 |  |  | none | food waste | cattle manure |  |  | anaerobic_digestion |  |  |  | 0.5 |  |  | 37 | C | mesophilic | [36 empty] | not reported | [6 empty] | text | medium | mono-digestion of FW or CM alone | FW mono-digestion at 6% TS and co-digestion with 30% CM in 500 mL reactors at 37°C; biogas yield higher in co-digestion
p8 | 10.1016/j.rineng.2024.103477 | Kinetic modeling and optimization of biogas production from food waste and cow manure co-digestion | 2024 |  |  | none | cattle manure |  | cattle manure |  | anaerobic_digestion | batch | batch | lab | 1 | none |  | 38 | C | mesophilic |  | 25 | days | [6 empty] | not reported | 25 | days | [16 empty] | not reported |  |  | not reported |  |  |  |  | not reported |  |  |  |  | not reported |  | text | high |  | Mono-digestion of cattle manure at four TS concentrations: 4%, 6%, 8%, 10%; batch reactors; 38°C; 25 days HRT; 1 L flask
p8 | 10.1016/j.rineng.2024.103477 | Kinetic modeling and optimization of biogas production from food waste and cow manure co-digestion | 2024 |  |  | none | CM |  |  |  | anaerobic_digestion |  | batch | [50 empty] | text | high | mono-digestion of CM (TS 8 reactor) | VS removal: 26.6%; COD removal: 38.4%; kinetic model R2 values: Transference model R2=0.9988, First-order kinetic model R2=0.9962
p3 | 10.1016/j.rser.2024.114856 | Life cycle assessment of power-to-methane and renewable methane production technologies | 2023 |  |  | none |  |  |  |  | other | [6 empty] | 40 | C | [16 empty] | 95 | [27 empty] | table | high |  | Water scrubbing biogas upgrading technology; methane content after upgrading 95–98%; operation temperature 40°C
p3 | 10.1016/j.rser.2024.114856 | Life cycle assessment of power-to-methane and renewable methane production technologies | 2023 |  |  | none |  |  |  |  | other | [24 empty] | 98 | [27 empty] | table | high |  | Chemical scrubbing (amine) biogas upgrading technology; methane content after upgrading 98–99%; operation temperature 100–180°C
p3 | 10.1016/j.rser.2024.114856 | Life cycle assessment of power-to-methane and renewable methane production technologies | 2023 |  |  | none |  |  |  |  | other | [6 empty] | 70 | C | [16 empty] | 96 | [27 empty] | table | high |  | Pressure swing adsorption biogas upgrading technology; methane content after upgrading 96–98%; operation temperature 70°C
p3 | 10.1016/j.rser.2024.114856 | Life cycle assessment of power-to-methane and renewable methane production technologies | 2023 |  |  | none | Manure, cheese whey, maize silage and fodder beet |  |  |  | anaerobic_digestion | [42 empty] | 222 | kg CO2 eq/MWh heat and electricity |  | not reported |  |  |  |  | not reported |  | table | high |  | LCA result for biogas CHP system; functional unit is MWh of co-generation
p3 | 10.1016/j.rser.2024.114856 | Life cycle assessment of power-to-methane and renewable methane production technologies | 2023 |  |  | none | Sewage sludge |  |  |  | anaerobic_digestion | [42 empty] | 27 | g CO2 eq/MJ heat |  | not reported |  |  |  |  | not reported |  | table | high |  | LCA result for biogas upgrading/methanation; functional unit is MJ heat
p3 | 10.1016/j.rser.2024.114856 | Life cycle assessment of power-to-methane and renewable methane production technologies | 2023 |  |  | none | Food waste |  |  |  | anaerobic_digestion | [42 empty] | -29.2 | kg CO2 eq/t waste |  | not reported |  |  |  |  | not reported |  | table | high |  | LCA result for biogas from food waste; functional unit is t waste
p3 | 10.1016/j.rser.2024.114856 | Life cycle assessment of power-to-methane and renewable methane production technologies | 2023 |  |  | none | maize, silage, animal slurry, and tomato waste |  |  |  | anaerobic_digestion | [42 empty] | -395 | kg CO2 eq/MWh electricity |  | not reported |  |  |  |  | not reported |  | table | high |  | LCA result for mono/co-AD; functional unit is MWh electricity
p3 | 10.1016/j.rser.2024.114856 | Life cycle assessment of power-to-methane and renewable methane production technologies | 2023 |  |  | none | Sewage sludge and green waste |  |  |  | anaerobic_digestion | [42 empty] | 0.09 | kg CO2 eq/km travelled |  | not reported |  |  |  |  | not reported |  | table | high |  | LCA result for renewable methane in vehicles; functional unit is km travelled
p3 | 10.1016/j.rser.2024.114856 | Life cycle assessment of power-to-methane and renewable methane production technologies | 2023 |  |  | none | sewage sludge |  | not reported |  | anaerobic_digestion | AED | not reported | not reported |  | none |  |  |  | not reported | [9 empty] | not reported | [26 empty] | not reported |  |  |  |  | not reported |  | table | high |  | Dewatering by centrifuge; biogas upgrading by membrane; fertiliser replacement by solid, liquid treated in WWTP
p3 | 10.1016/j.rser.2024.114856 | Life cycle assessment of power-to-methane and renewable methane production technologies | 2023 |  |  | none | pig manure |  | not reported |  | anaerobic_digestion | CAL | not reported | not reported |  | none |  |  |  | not reported | [9 empty] | not reported | [26 empty] | not reported |  |  |  |  | not reported |  | table | high |  | Dewatering by Geotube®; fertiliser replacement by solid, liquid recycled as mixing water
p3 | 10.1016/j.rser.2024.114856 | Life cycle assessment of power-to-methane and renewable methane production technologies | 2023 |  |  | none | pig manure |  | not reported |  | anaerobic_digestion | AED | not reported | not reported |  | none |  |  |  | not reported | [9 empty] | not reported | [26 empty] | not reported |  |  |  |  | not reported |  | table | high |  | Dewatering by centrifuge; fertiliser replacement by solid, liquid treated in WWTP
p3 | 10.1016/j.rser.2024.114856 | Life cycle assessment of power-to-methane and renewable methane production technologies | 2023 |  |  | none | dairy manure |  | not reported |  | anaerobic_digestion | CAL | not reported | not reported |  | none |  |  |  | not reported | [9 empty] | not reported | [26 empty] | not reported |  |  |  |  | not reported |  | table | high |  | Dewatering by Geotube®; fertiliser replacement by solid, liquid recycled as mixing water
p3 | 10.1016/j.rser.2024.114856 | Life cycle assessment of power-to-methane and renewable methane production technologies | 2023 |  |  | none | dairy manure |  | not reported |  | anaerobic_digestion | AED | not reported | not reported |  | none |  |  |  | not reported | [9 empty] | not reported | [26 empty] | not reported |  |  |  |  | not reported |  | table | high |  | Dewatering by centrifuge; fertiliser replacement by solid, liquid treated in WWTP
p3 | 10.1016/j.rser.2024.114856 | Life cycle assessment of power-to-methane and renewable methane production technologies | 2023 |  |  | none | food waste |  | not reported |  | anaerobic_digestion | AED | not reported | not reported |  | none |  |  |  | not reported | [9 empty] | not reported | [26 empty] | not reported |  |  |  |  | not reported |  | table | high |  | Fertiliser replacement by solid, liquid treated in WWTP
p3 | 10.1016/j.rser.2024.114856 | Life cycle assessment of power-to-methane and renewable methane production technologies | 2023 |  |  | none | sewage sludge |  |  | 0.875 | anaerobic_digestion | [45 empty] | not reported |  |  |  |  | not reported |  | table | high |  | N:P:K ratio reported as 3.76:1.38:0.4 (% of TS); TS 6% of input feedstock
p3 | 10.1016/j.rser.2024.114856 | Life cycle assessment of power-to-methane and renewable methane production technologies | 2023 |  |  | none | pig manure |  |  | 0.848 | anaerobic_digestion | [45 empty] | not reported |  |  |  |  | not reported |  | table | high |  | N:P:K ratio reported as 5.0:1.5:1.8 (% of TS); TS 9.2% of input feedstock
p3 | 10.1016/j.rser.2024.114856 | Life cycle assessment of power-to-methane and renewable methane production technologies | 2023 |  |  | none | dairy manure |  |  | 0.808 | anaerobic_digestion | [45 empty] | not reported |  |  |  |  | not reported |  | table | high |  | N:P:K ratio reported as 4.52:0.94:2.2 (% of TS); TS 9.3% of input feedstock
p3 | 10.1016/j.rser.2024.114856 | Life cycle assessment of power-to-methane and renewable methane production technologies | 2023 |  |  | none | food waste |  |  | 0.9 | anaerobic_digestion | [45 empty] | not reported |  |  |  |  | not reported |  | table | high |  | N:P:K ratio reported as 2.9:0.5:0.65 (% of TS); TS 27% of input feedstock
p3 | 10.1016/j.rser.2024.114856 | Life cycle assessment of power-to-methane and renewable methane production technologies | 2023 |  |  | none | sewage sludge |  | not reported |  | anaerobic_digestion | digester | not reported | not reported |  | not reported |  |  |  | not reported | [9 empty] | not reported | [5 empty] | 65 |  | 1 | kg | [9 empty] | not reported |  |  | not reported |  |  |  |  | not reported |  |  |  |  | not reported |  | table | high |  | TS 6 % in substrate
p3 | 10.1016/j.rser.2024.114856 | Life cycle assessment of power-to-methane and renewable methane production technologies | 2023 |  |  | none | pig manure |  | not reported |  | anaerobic_digestion | covered lagoon | not reported | not reported |  | not reported |  |  |  | not reported | [9 empty] | not reported | [5 empty] | 66 |  | 1 | m3 | [9 empty] | not reported |  |  | not reported |  |  |  |  | not reported |  |  |  |  | not reported |  | table | high |  | TS 9.2 % in substrate
p3 | 10.1016/j.rser.2024.114856 | Life cycle assessment of power-to-methane and renewable methane production technologies | 2023 |  |  | none | cattle manure |  | not reported |  | anaerobic_digestion | covered lagoon | not reported | not reported |  | not reported |  |  |  | not reported | [9 empty] | not reported | [18 empty] | not reported |  |  | not reported |  |  |  |  | not reported |  |  |  |  | not reported |  | table | high |  | TS 9.3 % in substrate
p3 | 10.1016/j.rser.2024.114856 | Life cycle assessment of power-to-methane and renewable methane production technologies | 2023 |  |  | none | landfill gas |  |  |  | other | [24 empty] | 63 | [27 empty] | table | high |  | Landfill gas input for membrane upgrading; methane content explicitly stated as 63%.
p3 | 10.1016/j.rser.2024.114856 | Life cycle assessment of power-to-methane and renewable methane production technologies | 2023 |  |  | none | landfill gas |  |  |  | other | [21 empty] | 1 | m3 | [29 empty] | table | high |  | Output: 1 m3 renewable methane per process cycle.
p3 | 10.1016/j.rser.2024.114856 | Life cycle assessment of power-to-methane and renewable methane production technologies | 2023 |  |  | none | Pig manure |  |  |  | other | [42 empty] | -0.42 | kg CO2 eq/kg CH4 |  | not reported |  |  |  |  | not reported |  | table | high |  | System code: P-lagoon.ref; Rank: 1
p3 | 10.1016/j.rser.2024.114856 | Life cycle assessment of power-to-methane and renewable methane production technologies | 2023 |  |  | none | Dairy manure |  |  |  | other | [42 empty] | -0.33 | kg CO2 eq/kg CH4 |  | not reported |  |  |  |  | not reported |  | table | high |  | System code: D-lagoon.ref; Rank: 2
p3 | 10.1016/j.rser.2024.114856 | Life cycle assessment of power-to-methane and renewable methane production technologies | 2023 |  |  | none | Wind (electricity) |  |  |  | other | [42 empty] | 0.29 | kg CO2 eq/kg CH4 |  | not reported |  |  |  |  | not reported |  | table | high |  | System code: W-ae.ref; Rank: 3
p3 | 10.1016/j.rser.2024.114856 | Life cycle assessment of power-to-methane and renewable methane production technologies | 2023 |  |  | none | Solar (electricity) |  |  |  | other | [42 empty] | 0.3 | kg CO2 eq/kg CH4 |  | not reported |  |  |  |  | not reported |  | table | high |  | System code: S-ae.ref; Rank: 4
p3 | 10.1016/j.rser.2024.114856 | Life cycle assessment of power-to-methane and renewable methane production technologies | 2023 |  |  | none | Landfill gas |  |  |  | other | [42 empty] | 0.34 | kg CO2 eq/kg CH4 |  | not reported |  |  |  |  | not reported |  | table | high |  | System code: LF-mem.ref; Rank: 6
p3 | 10.1016/j.rser.2024.114856 | Life cycle assessment of power-to-methane and renewable methane production technologies | 2023 |  |  | none | Natural gas |  |  |  | other | [42 empty] | 0.79 | kg CO2 eq/kg CH4 |  | not reported |  |  |  |  | not reported |  | table | high |  | Rank: 8
p3 | 10.1016/j.rser.2024.114856 | Life cycle assessment of power-to-methane and renewable methane production technologies | 2023 |  |  | none | Sewage |  |  |  | other | [42 empty] | 1.97 | kg CO2 eq/kg CH4 |  | not reported |  |  |  |  | not reported |  | table | high |  | System code: SEW-cen.ref; Rank: 12
p3 | 10.1016/j.rser.2024.114856 | Life cycle assessment of power-to-methane and renewable methane production technologies | 2023 |  |  | none | wind (power-to-methane) |  |  |  | other | [42 empty] | 0.29 | kg_CO2eq/kg_CH4 |  | not reported |  |  |  |  | not reported |  | table | high |  | System code: W-ae.ref; Rank: 3
p3 | 10.1016/j.rser.2024.114856 | Life cycle assessment of power-to-methane and renewable methane production technologies | 2023 |  |  | none | solar (power-to-methane) |  |  |  | other | [42 empty] | 0.3 | kg_CO2eq/kg_CH4 |  | not reported |  |  |  |  | not reported |  | table | high |  | System code: S-ae.ref; Rank: 4
p3 | 10.1016/j.rser.2024.114856 | Life cycle assessment of power-to-methane and renewable methane production technologies | 2023 |  |  | none | wind (power-to-methane, perm) |  |  |  | other | [42 empty] | 0.32 | kg_CO2eq/kg_CH4 |  | not reported |  |  |  |  | not reported |  | table | high |  | System code: W-perm.ref; Rank: 5
p3 | 10.1016/j.rser.2024.114856 | Life cycle assessment of power-to-methane and renewable methane production technologies | 2023 |  |  | none | solar (power-to-methane, perm) |  |  |  | other | [42 empty] | 0.35 | kg_CO2eq/kg_CH4 |  | not reported |  |  |  |  | not reported |  | table | high |  | System code: S-perm.ref; Rank: 7
p3 | 10.1016/j.rser.2024.114856 | Life cycle assessment of power-to-methane and renewable methane production technologies | 2023 |  |  | none | natural gas |  |  |  | other | [42 empty] | 0.79 | kg_CO2eq/kg_CH4 |  | not reported |  |  |  |  | not reported |  | table | high |  | Rank: 8
p3 | 10.1016/j.rser.2024.114856 | Life cycle assessment of power-to-methane and renewable methane production technologies | 2023 |  |  | none | pig manure (anaerobic digestion, energy-dense) |  |  |  | other | [42 empty] | 0.9 | kg_CO2eq/kg_CH4 |  | not reported |  |  |  |  | not reported |  | table | high |  | System code: P-aed.ref; Rank: 9
p3 | 10.1016/j.rser.2024.114856 | Life cycle assessment of power-to-methane and renewable methane production technologies | 2023 |  |  | none | dairy manure (anaerobic digestion, energy-dense) |  |  |  | other | [42 empty] | 1.16 | kg_CO2eq/kg_CH4 |  | not reported |  |  |  |  | not reported |  | table | high |  | System code: D-aed.ref; Rank: 11
p3 | 10.1016/j.rser.2024.114856 | Life cycle assessment of power-to-methane and renewable methane production technologies | 2023 |  |  | none | sewage |  |  |  | other | [42 empty] | 1.97 | kg_CO2eq/kg_CH4 |  | not reported |  |  |  |  | not reported |  | table | high |  | System code: SEW-cen.ref; Rank: 12
p3 | 10.1016/j.rser.2024.114856 | Life cycle assessment of power-to-methane and renewable methane production technologies | 2023 |  |  | none | cow slurry |  |  |  | anaerobic_digestion | [45 empty] | not reported |  |  |  |  | not reported |  | text | high |  | Mono-digestion of cow slurry with 8.5% solid content had greatest environmental benefit (Fusi et al. [42])
p3 | 10.1016/j.rser.2024.114856 | Life cycle assessment of power-to-methane and renewable methane production technologies | 2023 |  |  | none | pig slurry | maize silage |  |  | anaerobic_digestion | [45 empty] | not reported |  |  |  |  | not reported |  | text | high |  | Co-digestion of pig slurry with maize silage had second greatest environmental benefit (Fusi et al. [42])
p3 | 10.1016/j.rser.2024.114856 | Life cycle assessment of power-to-methane and renewable methane production technologies | 2023 |  |  | none |  |  |  |  | other | [6 empty] | 15 | C | [37 empty] | not reported |  |  |  |  | not reported |  | text | medium |  | Methane density values: 0.67 kg/m3 at 15°C and 1 bar; 3.38 kg/m3 at 15°C and 5 bar
p3 | 10.1016/j.rser.2024.114856 | Life cycle assessment of power-to-methane and renewable methane production technologies | 2023 |  |  | none |  |  |  |  | anaerobic_digestion | not reported | not reported | not reported |  | none |  | 35 | C | mesophilic | [9 empty] | not reported | [18 empty] | not reported |  |  | not reported |  |  |  |  | not reported |  |  |  |  | not reported |  | text | high |  | Engineered digester (AED) modelled as single-stage, mesophilic (35-38°C), minor heat supply
p3 | 10.1016/j.rser.2024.114856 | Life cycle assessment of power-to-methane and renewable methane production technologies | 2023 |  |  | none |  |  |  |  | anaerobic_digestion | not reported | not reported | not reported |  | none |  |  |  | not reported | [9 empty] | not reported | [18 empty] | not reported |  |  | not reported |  |  |  |  | not reported |  |  |  |  | not reported |  | text | high |  | Lagoon system assumed to operate at ambient temperature, no heat supply
p3 | 10.1016/j.rser.2024.114856 | Life cycle assessment of power-to-methane and renewable methane production technologies | 2023 |  |  | none | sewage sludge |  | not reported |  | anaerobic_digestion | engineered digester (AED) | not reported | not reported |  | none |  |  |  | not reported | [9 empty] | not reported | [7 empty] | 1 | m3 | [17 empty] | no |  |  |  |  | not reported |  | text | high |  | Reference condition: 60 kg sludge input (6% TS) per 1 m3 biogas; digestate dewatered by centrifuge; biogas upgraded by membrane separation.
p3 | 10.1016/j.rser.2024.114856 | Life cycle assessment of power-to-methane and renewable methane production technologies | 2023 |  |  | none | pig manure |  |  | 0.848 | anaerobic_digestion | engineered anaerobic digester (AED) | [13 empty] | 0.6 | kg_VS/m3/d | [36 empty] | text | high |  | VS/TS ratio for pig manure; AED system; OLR and VS/TS ratio reported
p3 | 10.1016/j.rser.2024.114856 | Life cycle assessment of power-to-methane and renewable methane production technologies | 2023 |  |  | none | dairy manure |  |  | 0.808 | anaerobic_digestion | engineered anaerobic digester (AED) | [13 empty] | 0.6 | kg_VS/m3/d | [36 empty] | text | high |  | VS/TS ratio for dairy manure; AED system; OLR and VS/TS ratio reported
p3 | 10.1016/j.rser.2024.114856 | Life cycle assessment of power-to-methane and renewable methane production technologies | 2023 |  |  | none | sewage sludge |  |  |  | anaerobic_digestion | centrifuge | [44 empty] | not reported |  |  |  |  | not reported |  | text | medium |  | Sewage sludge system (SEW-cen.ref) had highest impacts in 3/14 endpoint categories; overall endpoint impacts fifth highest for both human health and ecosystems.
p3 | 10.1016/j.rser.2024.114856 | Life cycle assessment of power-to-methane and renewable methane production technologies | 2023 |  |  | none | food waste |  |  |  | anaerobic_digestion | centrifuge | [44 empty] | not reported |  |  |  |  | not reported |  | text | medium | Sewage sludge system (same process) | Food waste had much higher TS content (27% vs 6%) than sewage sludge; resulted in 48.6% lower human health impacts and 52.6% lower ecosystems impacts than sewage sludge system.
p3 | 10.1016/j.rser.2024.114856 | Life cycle assessment of power-to-methane and renewable methane production technologies | 2023 |  |  | none | pig manure |  |  |  | anaerobic_digestion | lagoon | [44 empty] | not reported |  |  |  |  | not reported |  | text | medium |  | Pig manure lagoon system (P-lagoon.ref) exhibited lowest impacts in 13/14 categories; 87% reduction in human health impacts compared to baseline.
p3 | 10.1016/j.rser.2024.114856 | Life cycle assessment of power-to-methane and renewable methane production technologies | 2023 |  |  | none | dairy manure |  |  |  | anaerobic_digestion | lagoon | [44 empty] | not reported |  |  |  |  | not reported |  | text | medium |  | Dairy manure lagoon system (D-lagoon.ref) exhibited second lowest endpoint impacts; 52.4% reduction in human health impacts compared to baseline.
p3 | 10.1016/j.rser.2024.114856 | Life cycle assessment of power-to-methane and renewable methane production technologies | 2023 |  |  | none | manure |  |  |  | other | [45 empty] | no |  |  |  |  | not reported |  | text | medium | centrifuge dewatering | Geotube dewatering had 78% lower impact than centrifuge
p3 | 10.1016/j.rser.2024.114856 | Life cycle assessment of power-to-methane and renewable methane production technologies | 2023 |  |  |  | pig manure |  |  |  | anaerobic_digestion | open effluent pond | [51 empty] | text | high | stockpiling (Cf CH4 of 0.02) | Methane conversion factor for open effluent pond: Cf CH4 = 0.75; avoided emissions decrease from -0.85 kg CH4 to -0.02 kg CH4 per kg produced renewable methane when switching from open pond to stockpiling.
p3 | 10.1016/j.rser.2024.114856 | Life cycle assessment of power-to-methane and renewable methane production technologies | 2023 |  |  |  | pig manure |  |  |  | anaerobic_digestion | open lagoon | [51 empty] | text | high |  | 62-64% of total emissions from conventional Australian pork production attributed to uncovered lagoon for manure management; emissions could be reduced by 86% by covering the lagoon.
p3 | 10.1016/j.rser.2024.114856 | Life cycle assessment of power-to-methane and renewable methane production technologies | 2023 | [7 empty] | other | landfill | [51 empty] | text | medium |  | Higher production potential of renewable methane from landfill observed under high temperature and humidity conditions.
p3 | 10.1016/j.rser.2024.114856 | Life cycle assessment of power-to-methane and renewable methane production technologies | 2023 | [7 empty] | anaerobic_digestion | CSTR | continuous | [6 empty] | mesophilic | [16 empty] | 30 | [26 empty] | text | high | psychrophilic digestion (10-30°C) | AD systems with heat supply and agitator (CSTR) yield ~30% higher biogas in mesophilic vs psychrophilic conditions.
p3 | 10.1016/j.rser.2024.114856 | Life cycle assessment of power-to-methane and renewable methane production technologies | 2023 |  |  | none | pig manure |  |  |  | anaerobic_digestion | lagoon | continuous | not reported |  | none |  |  |  | not reported |  | 36 | days |  |  | 0.24 | kg_VS/m3/d |  |  | not reported |  |  | 0.33 | kg CH4/kg VS | [22 empty] | not reported |  |  |  |  | not reported |  | text | high | Reference case with 0.22 kg CH4/kg VS methane yield | Methane yield is higher than reference case; lagoon system with floating cover collects 63% of produced biogas.
p3 | 10.1016/j.rser.2024.114856 | Life cycle assessment of power-to-methane and renewable methane production technologies | 2023 |  |  | none | pig manure |  |  |  | anaerobic_digestion | lagoon | continuous | not reported |  | none |  |  |  | not reported | [9 empty] | not reported |  |  | 0.22 | kg CH4/kg VS | [22 empty] | not reported |  |  |  |  | not reported |  | text | high | Reference case | Lower methane yield estimate for lagoon system; used as baseline for comparison.
p3 | 10.1016/j.rser.2024.114856 | Life cycle assessment of power-to-methane and renewable methane production technologies | 2023 |  |  | none | pig manure |  |  |  | anaerobic_digestion | lagoon | continuous | not reported |  | none |  |  |  | not reported | [9 empty] | not reported |  |  | 0.33 | kg CH4/kg VS | [22 empty] | not reported |  |  |  |  | not reported |  | text | high | Reference case with 0.22 kg CH4/kg VS methane yield | Australian piggery sector theoretical yield estimate based on VS production rate and methane yield.
p3 | 10.1016/j.rser.2024.114856 | Life cycle assessment of power-to-methane and renewable methane production technologies | 2023 |  |  | none | dairy manure |  |  |  | anaerobic_digestion | Geotube | [41 empty] | -0.33 | kg_CO2eq/kg_CH4 | [8 empty] | text | high | conventional manure management | Negative GWP achieved by environmental credits for avoided emissions and fertiliser substitution; no electricity consumption during Geotube operation
p79 | 10.1007/s10311-023-01694-z | Life cycle assessment and techno-economic analysis of sustainable bioenergy production: a review | 2023 | [50 empty] | 6.65 | kg carbon dioxide equivalent | [8 empty] | table | high | BEES method | Eutrophication (phosphate): 1.52×10^-3 kg phosphate equivalent; Reference: Zhuo et al. (2013)
p79 | 10.1007/s10311-023-01694-z | Life cycle assessment and techno-economic analysis of sustainable bioenergy production: a review | 2023 |  |  | none | corn straw |  |  |  | other | [34 empty] | fuel ethanol | [5 empty] | cradle-to-grave |  | 0.71 | kg_CO2eq/kg_product |  | not reported |  |  |  |  | not reported |  | table | high | Burning in field | LCA boundary: agriculture sowing to ethanol use in gasoline; GREET model used
p79 | 10.1007/s10311-023-01694-z | Life cycle assessment and techno-economic analysis of sustainable bioenergy production: a review | 2023 |  |  | none | crop straw |  |  |  | other | [34 empty] | electricity | [5 empty] | cradle-to-grave |  | 1.24 | kg_CO2eq/kg_product |  | not reported |  |  |  |  | not reported |  | table | high | Field burning and coal-fired power generation | LCA boundary: crop planting to electricity use
p79 | 10.1007/s10311-023-01694-z | Life cycle assessment and techno-economic analysis of sustainable bioenergy production: a review | 2023 |  |  |  | corn |  |  |  | other | [34 empty] | ethanol | [17 empty] | table | high |  | Water footprint: 3.67 m3 per L ethanol (Cheroennet and Suwanmanee, 2017)
p79 | 10.1007/s10311-023-01694-z | Life cycle assessment and techno-economic analysis of sustainable bioenergy production: a review | 2023 |  |  |  | biomass |  |  |  | other | [52 empty] | table | high |  | Water consumption intensity: 3.89 L per MJ for biomass pyrolysis (Yang et al., 2018)
p79 | 10.1007/s10311-023-01694-z | Life cycle assessment and techno-economic analysis of sustainable bioenergy production: a review | 2023 |  |  |  | maize stover |  |  |  | other | [34 empty] | electricity | [17 empty] | table | high |  | Water demand coefficient: 260 L per kWh for consumption, 260–387 L per kWh for outflows (Ali and Kumar, 2017)
p79 | 10.1007/s10311-023-01694-z | Life cycle assessment and techno-economic analysis of sustainable bioenergy production: a review | 2023 |  |  |  | crop residues |  |  |  | other | [34 empty] | oil | [17 empty] | table | high |  | Crop residues more water efficient when converted to oil than ethanol (Mathioudakis et al., 2017)
p79 | 10.1007/s10311-023-01694-z | Life cycle assessment and techno-economic analysis of sustainable bioenergy production: a review | 2023 |  |  | feedstock | algal biomass |  |  |  | algae_cultivation | pond | [51 empty] | table | high |  | Water requirement: 1564 L per kg algae in ponds (Nogueira Junior et al., 2018)
p79 | 10.1007/s10311-023-01694-z | Life cycle assessment and techno-economic analysis of sustainable bioenergy production: a review | 2023 |  |  | feedstock | algal biomass |  |  |  | algae_cultivation | pond + photobioreactor | [51 empty] | table | high |  | Water requirement: 372 L per kg algae in ponds + photobioreactors (Nogueira Junior et al., 2018)
p79 | 10.1007/s10311-023-01694-z | Life cycle assessment and techno-economic analysis of sustainable bioenergy production: a review | 2023 |  |  | none | corn stalk |  |  |  | fermentation | [34 empty] | bioethanol | [10 empty] | not reported |  |  |  |  | not reported |  | table | high |  | Corn stalk; fermentation, pyrolysis, gasification; bioethanol; CO2 removal 54.5%; Sun et al. (2021a)
p79 | 10.1007/s10311-023-01694-z | Life cycle assessment and techno-economic analysis of sustainable bioenergy production: a review | 2023 |  | Microalgae | feedstock | microalgae biomass |  |  |  | fermentation | [34 empty] | bioethanol | [10 empty] | not reported |  |  |  |  | not reported |  | table | high |  | Microalgae; saccharification and fermentation; bioethanol; CO2 removal 45%; water footprint 2; land footprint 2; Hossain et al. (2019)
p79 | 10.1007/s10311-023-01694-z | Life cycle assessment and techno-economic analysis of sustainable bioenergy production: a review | 2023 |  |  | none | Jatropha |  |  |  | other | [34 empty] | biodiesel | [10 empty] | not reported |  |  |  |  | not reported |  | table | high |  | Jatropha; transesterification; biodiesel; CO2 removal 69%; acidification potential 33%; Khang et al. (2017)
p79 | 10.1007/s10311-023-01694-z | Life cycle assessment and techno-economic analysis of sustainable bioenergy production: a review | 2023 |  |  | none | waste cooking oil |  |  |  | other | [34 empty] | biodiesel | [10 empty] | not reported |  |  |  |  | not reported |  | table | high |  | Waste cooking oil; transesterification; biodiesel; CO2 removal 96%; Khounani et al. (2020)
p79 | 10.1007/s10311-023-01694-z | Life cycle assessment and techno-economic analysis of sustainable bioenergy production: a review | 2023 |  |  | none | Guayule bagasse |  |  |  | other |  |  |  |  | pyrolysis | exhaust gas reaction pyrolysis, table distillation, hydrogenation deoxygenation | [28 empty] | biofuel |  |  | production_cost |  |  |  | 2000 tons facility |  |  |  | not reported |  |  |  |  | not reported |  | table | high |  | Cost reduced by 26% at 2000-ton scale; biofuel price similar to local fossil fuel
p79 | 10.1007/s10311-023-01694-z | Life cycle assessment and techno-economic analysis of sustainable bioenergy production: a review | 2023 |  |  | feedstock | Seaweed |  |  |  | fermentation |  |  |  |  | enzymatic | enzymes digest carbohydrates to produce sugar, then fermentation | [28 empty] | bio-ethanol |  |  | production_cost | 1.38 | US dollars/gallon bioethanol | [5 empty] | not reported |  |  |  |  | not reported |  | table | high |  | Bioethanol price lower than lowest 2019 ethanol price; suitable for coastal cities with high electricity demand
p79 | 10.1007/s10311-023-01694-z | Life cycle assessment and techno-economic analysis of sustainable bioenergy production: a review | 2023 |  |  | none | Forestry residues (sawdust and shavings) |  |  |  | anaerobic_digestion | [34 empty] | biodiesel |  |  | production_cost | 4.5 | US dollars/gallon gasoline-equivalent | [5 empty] | not reported |  |  |  |  | not reported |  | table | high |  | Bioenergy consumption accounts for 17% of final energy consumption; forest feedstock costs 35% when bioenergy increases by 20%
p79 | 10.1007/s10311-023-01694-z | Life cycle assessment and techno-economic analysis of sustainable bioenergy production: a review | 2023 |  |  | none | Compressed wood chip particles |  |  |  | other |  |  |  |  | pyrolysis | pyrolysis formation synthesizer under pressure and heating gasification under oxygen enrichment | [28 empty] | synthesis gas |  |  | production_cost | 86.85 | US dollars/MWh | [5 empty] | not reported |  |  |  |  | not reported |  | table | high |  | Electricity cost for synthesis gas is $86.85/MWh; normal electricity cost $61.41/MWh
p79 | 10.1007/s10311-023-01694-z | Life cycle assessment and techno-economic analysis of sustainable bioenergy production: a review | 2023 |  |  | none | Mango waste |  |  |  | fermentation |  |  |  |  | enzymatic | fermentation with cellulase and yeast | [28 empty] | bio-ethanol |  |  | NPV | [7 empty] | not reported |  |  |  |  | not reported |  | table | high |  | Not profitable; 10% fluctuation in raw material price affects 4% of NPV
p79 | 10.1007/s10311-023-01694-z | Life cycle assessment and techno-economic analysis of sustainable bioenergy production: a review | 2023 |  |  | none | Olive residue |  |  |  | anaerobic_digestion | [5 empty] | anaerobic fermentation using microorganisms in confined biogas pools | [28 empty] | methane |  |  | production_cost | 0.1549 | US dollars/kWh | [5 empty] | not reported |  |  |  |  | not reported |  | table | high |  | Electricity cost 15.49 cents/kWh; cogeneration plant cost 28 cents/kWh; temperature change affects yield
p79 | 10.1007/s10311-023-01694-z | Life cycle assessment and techno-economic analysis of sustainable bioenergy production: a review | 2023 |  |  | none | Poultry waste (bones, powder, and feathers) |  |  |  | other | [34 empty] | Syngas |  |  | production_cost |  |  |  | whole United Kingdom poultry waste |  |  |  | not reported |  |  |  |  | not reported |  | table | high | direct combustion | Pyrolysis by high-temperature; economic value: production cost much lower than conventional polymer fillers; environmental benefit: saves 5 times more crude oil as polymerization additive than direct combustion; saves 29 tons of oil equivalent per day if all UK poultry waste is used.
p79 | 10.1007/s10311-023-01694-z | Life cycle assessment and techno-economic analysis of sustainable bioenergy production: a review | 2023 |  | Chlamydomonas reinhardtii | feedstock | Chlamydomonas reinhardtii | Thiomonas intermedia |  |  | other | [6 empty] | 25 | C | [26 empty] | hydrogen | [10 empty] | not reported |  |  |  |  | not reported |  | table | high |  | Biochemical hydrogen production at 25±1 °C; co-culture with Thiomonas intermedia
p79 | 10.1007/s10311-023-01694-z | Life cycle assessment and techno-economic analysis of sustainable bioenergy production: a review | 2023 |  | Chlamydomonas reinhardtii | feedstock | Microalga Chlamydomonas reinhardtii | olive mill solid waste |  |  | anaerobic_digestion | [6 empty] | 35 | C | [26 empty] | methane | [10 empty] | not reported |  |  |  |  | not reported |  | table | high |  | Anaerobic co-digestion with olive mill solid waste at 35 °C
p79 | 10.1007/s10311-023-01694-z | Life cycle assessment and techno-economic analysis of sustainable bioenergy production: a review | 2023 |  | Chlorella vulgaris | feedstock | Chlorella vulgaris | microalgae |  |  | bioelectrochemical | [6 empty] | 25 | C | [26 empty] | electricity | [10 empty] | not reported |  |  |  |  | not reported |  | table | high |  | Photosynthetic microalgae microbial fuel cell at 25±2 °C
p79 | 10.1007/s10311-023-01694-z | Life cycle assessment and techno-economic analysis of sustainable bioenergy production: a review | 2023 |  | Chlorella vulgaris | feedstock | Chlorella vulgaris | sewage sludge |  |  | hydrothermal | [6 empty] | 340 | C | [26 empty] | biological oil | [10 empty] | not reported |  |  |  |  | not reported |  | table | high |  | Hydrothermal liquefaction at 340 °C with sewage sludge
p79 | 10.1007/s10311-023-01694-z | Life cycle assessment and techno-economic analysis of sustainable bioenergy production: a review | 2023 |  | Chlorella vulgaris | feedstock | Chlorella vulgaris |  |  |  | other | [6 empty] | 500 | C | [26 empty] | biological oil | [10 empty] | not reported |  |  |  |  | not reported |  | table | high |  | Chemical looping gasification at 500 °C
p79 | 10.1007/s10311-023-01694-z | Life cycle assessment and techno-economic analysis of sustainable bioenergy production: a review | 2023 |  |  | feedstock | Microalgal biomass |  |  |  | hydrothermal | [6 empty] | 210 | C | [26 empty] | water carbon | [10 empty] | not reported |  |  |  |  | not reported |  | table | high |  | Hydrothermal carbonization at 210 °C
p79 | 10.1007/s10311-023-01694-z | Life cycle assessment and techno-economic analysis of sustainable bioenergy production: a review | 2023 |  | Chlorella vulgaris | feedstock | sewage sludge | Chlorella vulgaris |  |  | hydrothermal | [6 empty] | 210 | C | [26 empty] | water carbon | [10 empty] | not reported |  |  |  |  | not reported |  | table | high |  | Hydrothermal carbonization at 210 °C with sewage sludge and Chlorella vulgaris
p79 | 10.1007/s10311-023-01694-z | Life cycle assessment and techno-economic analysis of sustainable bioenergy production: a review | 2023 |  | Chlorella sp. FC2 IITG | feedstock | Microalga Chlorella sp. FC2 IITG |  |  |  | other |  |  |  |  | chemical | supercritical methanol transesterification | 255 | C | [26 empty] | biological oil | [10 empty] | not reported |  |  |  |  | not reported |  | table | high |  | Biodiesel via supercritical methanol transesterification at 255 °C
p79 | 10.1007/s10311-023-01694-z | Life cycle assessment and techno-economic analysis of sustainable bioenergy production: a review | 2023 |  |  | none | Grass, grass clippings, wheat straw, digested bio-fibers |  |  |  | anaerobic_digestion |  |  |  |  | mechanical | [16 empty] | 524.2 | mL/g | 524.2 |  | 27 | [19 empty] | not reported |  |  |  |  | not reported |  | table | high | untreated biomass | Methane production improved by 27% after mechanical pretreatment
p79 | 10.1007/s10311-023-01694-z | Life cycle assessment and techno-economic analysis of sustainable bioenergy production: a review | 2023 |  |  | none | Rice straw |  |  |  | fermentation |  |  |  |  | chemical | [29 empty] | ethanol | 23.6 | g/100 g | [8 empty] | not reported |  |  |  |  | not reported |  | table | high | scientific control (untreated) | Sugar yield increased 5x to 92.38%, ethanol yield increased 6x to 87.13% after chemical pretreatment
p79 | 10.1007/s10311-023-01694-z | Life cycle assessment and techno-economic analysis of sustainable bioenergy production: a review | 2023 |  |  | none | Corn straw |  |  |  | anaerobic_digestion |  |  |  |  | biological | [16 empty] | 270.8 | mL/g | 270.8 |  | 17.35 | [19 empty] | not reported |  |  |  |  | not reported |  | table | high | untreated group | Maximum methane production of pre-treated sample was 17.35% higher than untreated
p79 | 10.1007/s10311-023-01694-z | Life cycle assessment and techno-economic analysis of sustainable bioenergy production: a review | 2023 |  |  | none | Wood dust |  |  |  | anaerobic_digestion |  |  |  |  | chemical | oxidize | [15 empty] | 287 | mL/g | 287 |  | 25 | [19 empty] | not reported |  |  |  |  | not reported |  | table | high | untreated substrate | Substrate oxidation improved methane production and digestion efficiency by up to 25%
p79 | 10.1007/s10311-023-01694-z | Life cycle assessment and techno-economic analysis of sustainable bioenergy production: a review | 2023 |  |  | none | Corn straw |  |  |  | anaerobic_digestion |  |  |  |  | combination | alkali-heat | [19 empty] | 66 | 480 | mL/g | [17 empty] | not reported |  |  |  |  | not reported |  | table | high | untreated corn straw | Biogas production increased by 66% after alkali-heat pretreatment
p79 | 10.1007/s10311-023-01694-z | Life cycle assessment and techno-economic analysis of sustainable bioenergy production: a review | 2023 |  |  | none | Bamboo |  |  |  | fermentation |  |  |  |  | thermal | steam explosion | [28 empty] | ethanol | 20.3 | g/100 g | [8 empty] | not reported |  |  |  |  | not reported |  | table | high | raw materials | Pretreated samples showed 67.2–68.2% hemicellulose and 37.5–43.5% lignin co-extracts, 2.0–7.6% cellulose loss
p79 | 10.1007/s10311-023-01694-z | Life cycle assessment and techno-economic analysis of sustainable bioenergy production: a review | 2023 |  |  | none | Sugarcane |  |  |  | anaerobic_digestion |  |  |  |  | chemical | ammonia fiber expansion | [15 empty] | 299 | mL/g | 299 |  | 8 | [19 empty] | not reported |  |  |  |  | not reported |  | table | high | untreated control under single digestion | Methane production increased by 8% after ammonia fiber expansion pretreatment
p79 | 10.1007/s10311-023-01694-z | Life cycle assessment and techno-economic analysis of sustainable bioenergy production: a review | 2023 |  |  | none | Sugarcane leaves |  |  |  | anaerobic_digestion |  |  |  |  | chemical | ammonia fiber expansion | [19 empty] | 26 | [19 empty] | not reported |  |  |  |  | not reported |  | table | high | untreated control under single digestion | Methane production increased by 26% after ammonia fiber expansion pretreatment
p79 | 10.1007/s10311-023-01694-z | Life cycle assessment and techno-economic analysis of sustainable bioenergy production: a review | 2023 |  |  | none | Wheat straw |  |  |  | fermentation |  |  |  |  | chemical | ionic liquid | [13 empty] | 3 | hours | [13 empty] | ethanol | 46.2 | g/100 g | [8 empty] | not reported |  |  |  |  | not reported |  | table | high | untreated biomass | Ethanol yield reached 43.1 g/L, 84.34% of theoretical yield after 3h ionic liquid pretreatment
p79 | 10.1007/s10311-023-01694-z | Life cycle assessment and techno-economic analysis of sustainable bioenergy production: a review | 2023 |  |  | none | Sugarcane |  |  |  | fermentation |  |  |  |  | chemical | deep eutectic solvents | [28 empty] | ethanol | 84.2 | g/100 g | [8 empty] | not reported |  |  |  |  | not reported |  | table | high | traditional methods | Cellulose digestion rate after pretreatment is 88.23 ± 1.24%, 228% higher than traditional methods
p79 | 10.1007/s10311-023-01694-z | Life cycle assessment and techno-economic analysis of sustainable bioenergy production: a review | 2023 |  |  | none | Cotton stalk |  |  |  | anaerobic_digestion |  |  |  |  | combination | steam or organic solvent plus supercritical carbon dioxide | [15 empty] | 177 | mL/g | 177 |  | 20 | [19 empty] | not reported |  |  |  |  | not reported |  | table | high | untreated sample | Methane yield increased by 20% after steam/organic solvent plus supercritical CO2 pretreatment
p79 | 10.1007/s10311-023-01694-z | Life cycle assessment and techno-economic analysis of sustainable bioenergy production: a review | 2023 |  |  | none | Sugarcane bagasse |  |  |  | fermentation |  |  |  |  | thermal | torrefaction | [28 empty] | ethanol | 199.62 | mg/g | [8 empty] | not reported |  |  |  |  | not reported |  | table | high | untreated biomass fermented under anaerobic conditions and added with cysteine hydrochloride | Ethanol yield increased by 19.34% after torrefaction pretreatment
p79 | 10.1007/s10311-023-01694-z | Life cycle assessment and techno-economic analysis of sustainable bioenergy production: a review | 2023 |  |  | none | Waste jute caddies |  |  |  | fermentation |  |  |  |  | thermal | torrefaction | [28 empty] | ethanol | 234.77 | mg/g | [8 empty] | not reported |  |  |  |  | not reported |  | table | high | untreated biomass fermented under anaerobic conditions and added with cysteine hydrochloride | Ethanol yield increased by 20.28% after torrefaction pretreatment
p79 | 10.1007/s10311-023-01694-z | Life cycle assessment and techno-economic analysis of sustainable bioenergy production: a review | 2023 |  |  |  | pineapple leaves |  |  |  | other |  |  |  |  | steam explosion | 5 minutes | [46 empty] | text | high |  | Steam explosion removed over 80% of lignin from pineapple leaves in 5 minutes (Tanpichai et al., 2019).
p79 | 10.1007/s10311-023-01694-z | Life cycle assessment and techno-economic analysis of sustainable bioenergy production: a review | 2023 |  |  | none | corn |  |  |  | fermentation | [34 empty] | ethanol |  |  | water_footprint | 3.67 | m3/L ethanol | cradle-to-gate |  |  |  |  | not reported |  |  |  |  | not reported |  | table | high |  | Water footprint for corn-based ethanol production chain from Cheroennet and Suwanmanee (2017)
p79 | 10.1007/s10311-023-01694-z | Life cycle assessment and techno-economic analysis of sustainable bioenergy production: a review | 2023 |  |  | none |  |  |  |  | pyrolysis | [37 empty] | water_footprint | 3.89 | L/MJ | cradle-to-gate |  |  |  |  | not reported |  |  |  |  | not reported |  | table | high |  | Water consumption for China's biomass pyrolysis system from Yang et al. (2018)
p79 | 10.1007/s10311-023-01694-z | Life cycle assessment and techno-economic analysis of sustainable bioenergy production: a review | 2023 |  |  | none | corn stover |  |  |  | combustion | [37 empty] | water_footprint | 260 | L/kWh | cradle-to-gate |  |  |  |  | not reported |  |  |  |  | not reported |  | table | high |  | Water demand coefficient for direct combustion of corn stover from Ali and Kumar (2017)
p79 | 10.1007/s10311-023-01694-z | Life cycle assessment and techno-economic analysis of sustainable bioenergy production: a review | 2023 |  |  | none | algae |  |  |  | algae_cultivation | pond | [36 empty] | water_footprint | 1564 | L/kg algae | cradle-to-gate |  |  |  |  | not reported |  |  |  |  | not reported |  | table | high |  | Water requirement for producing 1 kg algae in ponds from Nogueira Junior et al. (2018)
p79 | 10.1007/s10311-023-01694-z | Life cycle assessment and techno-economic analysis of sustainable bioenergy production: a review | 2023 |  |  | none | algae |  |  |  | algae_cultivation | pond_and_photobioreactor | [36 empty] | water_footprint | 372 | L/kg algae | cradle-to-gate |  |  |  |  | not reported |  |  |  |  | not reported |  | table | high |  | Water requirement for producing 1 kg algae using ponds and photobioreactors from Nogueira Junior et al. (2018)
p79 | 10.1007/s10311-023-01694-z | Life cycle assessment and techno-economic analysis of sustainable bioenergy production: a review | 2023 |  |  |  | waste cooking oil |  |  |  | other | [34 empty] | biodiesel |  |  |  | 1383 | kg_CO2eq/ton | cradle-to-gate |  | 1383 | kg_CO2eq/ton |  | not reported |  |  |  |  | not reported |  | text | high |  | Zhao et al. (2021); cradle-to-gate boundary
p79 | 10.1007/s10311-023-01694-z | Life cycle assessment and techno-economic analysis of sustainable bioenergy production: a review | 2023 |  |  |  | waste cooking oil |  |  |  | other | [34 empty] | biodiesel |  |  |  | 652.16 | kg_CO2eq/ton | well-to-wheels |  | 652.16 | kg_CO2eq/ton |  | not reported |  |  |  |  | not reported |  | text | high |  | Dufour and Iribarren (2012); well-to-wheels boundary
p79 | 10.1007/s10311-023-01694-z | Life cycle assessment and techno-economic analysis of sustainable bioenergy production: a review | 2023 |  |  |  | waste cooking oil |  |  |  | other |  |  |  |  | enzymatic | [29 empty] | biodiesel |  |  |  | 388 | kg_CO2eq/ton |  |  | 388 | kg_CO2eq/ton |  | not reported |  |  |  |  | not reported |  | text | high |  | Peñarrubia Fernandez et al. (2017); enzymatic catalysis
p79 | 10.1007/s10311-023-01694-z | Life cycle assessment and techno-economic analysis of sustainable bioenergy production: a review | 2023 |  |  |  | waste cooking oil |  |  |  | other |  |  |  |  | chemical | sulfuric acid catalyst | [28 empty] | biodiesel |  |  |  | 813 | kg_CO2eq/ton |  |  | 813 | kg_CO2eq/ton |  | not reported |  |  |  |  | not reported |  | text | high | standard esterification with sodium hydroxide | Mendecka et al. (2020); sulfuric acid catalyst
p79 | 10.1007/s10311-023-01694-z | Life cycle assessment and techno-economic analysis of sustainable bioenergy production: a review | 2023 |  |  |  | waste cooking oil |  |  |  | other |  |  |  |  | chemical | sodium hydroxide catalyst | [28 empty] | biodiesel |  |  |  | 234 | kg_CO2eq/ton |  |  | 234 | kg_CO2eq/ton |  | not reported |  |  |  |  | not reported |  | text | high | standard esterification with sulfuric acid | Mendecka et al. (2020); sodium hydroxide catalyst
p79 | 10.1007/s10311-023-01694-z | Life cycle assessment and techno-economic analysis of sustainable bioenergy production: a review | 2023 |  |  |  | waste cooking oil |  |  |  | other | [34 empty] | biodiesel |  |  |  | 553 | kg_CO2eq/ton |  |  | 553 | kg_CO2eq/ton |  | not reported |  |  |  |  | not reported |  | text | high |  | Foteinis et al. (2020)
p79 | 10.1007/s10311-023-01694-z | Life cycle assessment and techno-economic analysis of sustainable bioenergy production: a review | 2023 |  |  |  | waste cooking oil |  |  |  | other | [34 empty] | biodiesel |  |  |  | 2323.35 | kg_CO2eq/ton |  |  | 2323.35 | kg_CO2eq/ton |  | not reported |  |  |  |  | not reported |  | text | high |  | de Pontes Souza et al. (2012); esterification 54%, combustion 46% of total CO2eq
p79 | 10.1007/s10311-023-01694-z | Life cycle assessment and techno-economic analysis of sustainable bioenergy production: a review | 2023 |  |  |  | microalgae from urban sewage |  |  |  | anaerobic_digestion |  |  |  |  | dehydration | closed system | [28 empty] | dehydrated dry substance | 0.8 | kg/m3/day | production_cost | 5.54 | US dollars/kg | [5 empty] | not reported |  |  |  |  | not reported |  | text | high | open system | Closed system dehydration; productivity and cost reported
p79 | 10.1007/s10311-023-01694-z | Life cycle assessment and techno-economic analysis of sustainable bioenergy production: a review | 2023 |  |  |  | microalgae from urban sewage |  |  |  | anaerobic_digestion |  |  |  |  | dehydration | open system | [28 empty] | dehydrated dry substance | 0.6 | kg/m3/day | production_cost | 4.65 | US dollars/kg | [5 empty] | not reported |  |  |  |  | not reported |  | text | high | closed system | Open system dehydration; productivity and cost reported
p79 | 10.1007/s10311-023-01694-z | Life cycle assessment and techno-economic analysis of sustainable bioenergy production: a review | 2023 |  |  |  | cellulose |  |  |  | other | [34 empty] | cellulose biofuel |  |  | production_cost | 3.72 | US dollars per gallon | [5 empty] | not reported |  |  |  |  | not reported |  | text | high | low conversion rate | Reported as range: 3.72–3.86 US dollars per gallon
p79 | 10.1007/s10311-023-01694-z | Life cycle assessment and techno-economic analysis of sustainable bioenergy production: a review | 2023 |  |  |  | cellulose |  |  |  | other | [34 empty] | cellulose biofuel |  |  | production_cost | 3.23 | US dollars per gallon | [5 empty] | not reported |  |  |  |  | not reported |  | text | high | medium conversion rate | Reported as range: 3.23–3.26 US dollars per gallon
p79 | 10.1007/s10311-023-01694-z | Life cycle assessment and techno-economic analysis of sustainable bioenergy production: a review | 2023 |  |  |  | cellulose |  |  |  | other | [34 empty] | cellulose biofuel |  |  | production_cost | 2.85 | US dollars per gallon | [5 empty] | not reported |  |  |  |  | not reported |  | text | high | high conversion rate | Reported as range: 2.85–2.92 US dollars per gallon
p79 | 10.1007/s10311-023-01694-z | Life cycle assessment and techno-economic analysis of sustainable bioenergy production: a review | 2023 |  |  |  | microcrystalline cellulose |  |  |  | hydrothermal | [6 empty] | 180 | C | [44 empty] | text | high |  | Buendia-Kandia et al. (2018) decomposition of microcrystalline cellulose at 180°C
p79 | 10.1007/s10311-023-01694-z | Life cycle assessment and techno-economic analysis of sustainable bioenergy production: a review | 2023 |  |  |  | microcrystalline cellulose |  |  |  | hydrothermal | [6 empty] | 220 | C | [44 empty] | text | high |  | Buendia-Kandia et al. (2018) decomposition of microcrystalline cellulose at 220°C
p79 | 10.1007/s10311-023-01694-z | Life cycle assessment and techno-economic analysis of sustainable bioenergy production: a review | 2023 |  |  |  | microcrystalline cellulose |  |  |  | hydrothermal | [6 empty] | 260 | C | [44 empty] | text | high |  | Buendia-Kandia et al. (2018) decomposition of microcrystalline cellulose at 260°C
p79 | 10.1007/s10311-023-01694-z | Life cycle assessment and techno-economic analysis of sustainable bioenergy production: a review | 2023 |  |  |  | walnut shells |  |  |  | other |  |  |  |  | microwave | [47 empty] | text | high |  | Cellulose conversion efficiency after microwave treatment: 96.4% (Ahorsu et al. 2019)
p79 | 10.1007/s10311-023-01694-z | Life cycle assessment and techno-economic analysis of sustainable bioenergy production: a review | 2023 |  |  |  | mixed waste (90% urban solid waste, 10% petroleum hydrocarbon waste) |  |  |  | other |  |  |  |  | plasma co-gasification | 1338 tons/day | [28 empty] | electricity | 81 | MW | [15 empty] | text | high |  | Plasma co-gasification of mixed waste yields 81 MW electricity at 33.63% efficiency (Mazzoni et al. 2017)
p79 | 10.1007/s10311-023-01694-z | Life cycle assessment and techno-economic analysis of sustainable bioenergy production: a review | 2023 |  |  |  | poplar |  |  |  | other |  |  |  |  | biological | Peniophora incarnate T-7, 7 days fermentation | [13 empty] | 7 | days | [31 empty] | text | high |  | After 7 days, cellulose, hemicellulose, and lignin in poplar decreased by 16%, 48%, and 70% respectively (Ma et al. 2021b)
p79 | 10.1007/s10311-023-01694-z | Life cycle assessment and techno-economic analysis of sustainable bioenergy production: a review | 2023 |  |  |  | banana residue |  |  |  | other |  |  |  |  | biological | Acetobacter orientalis | [46 empty] | text | high | control group cellulose decomposition efficiency: 46.08% | Cellulose decomposition efficiency increased to 76.24% after Acetobacter orientalis treatment (Chen et al. 2021c)
p80 | 10.1021/acs.est.4c12920 | Life-Cycle Emissions and Human Health Implications of Multi-Input, Multi-Output Biorefineries | 2025 | [7 empty] | other | [52 empty] | table | high | scenario 1 (base case) | Life-cycle marine eutrophication potential and acidification potential for scenario 1; Iowa: 1.18 mg N eq./MJ, California: 0.91 mg N eq./MJ, US average: 1.17 mg N eq./MJ; acidification: 70.61 mg SO2-eq./MJ
p80 | 10.1021/acs.est.4c12920 | Life-Cycle Emissions and Human Health Implications of Multi-Input, Multi-Output Biorefineries | 2025 |  |  |  | sugar beet residues | swine manure |  |  | anaerobic_digestion | [25 empty] | 70 | [26 empty] | text | high | sugar beet residues mono-digestion | Methane production increased by 70% with swine manure co-digestion
p80 | 10.1021/acs.est.4c12920 | Life-Cycle Emissions and Human Health Implications of Multi-Input, Multi-Output Biorefineries | 2025 |  |  |  | corn stover | food waste |  |  | anaerobic_digestion | [52 empty] | text | high | food waste mono-digestion | Biogas yield more than doubled with corn stover co-digestion
p80 | 10.1021/acs.est.4c12920 | Life-Cycle Emissions and Human Health Implications of Multi-Input, Multi-Output Biorefineries | 2025 |  |  | none | manure |  |  |  | anaerobic_digestion | [45 empty] | not reported |  |  |  |  | not reported |  | text | high |  | Manure nitrogen content reported: swine manure 6.19 g N/kg, dairy cattle manure 5.23 g N/kg
p80 | 10.1021/acs.est.4c12920 | Life-Cycle Emissions and Human Health Implications of Multi-Input, Multi-Output Biorefineries | 2025 |  |  | none | biogas |  |  |  | anaerobic_digestion | [34 empty] | PHB | [10 empty] | not reported |  |  |  |  | not reported |  | text | high |  | PHB produced via microbial conversion and aerobic fermentation of biogas
p80 | 10.1021/acs.est.4c12920 | Life-Cycle Emissions and Human Health Implications of Multi-Input, Multi-Output Biorefineries | 2025 |  |  | none | RNG |  |  |  | other | [45 empty] | not reported |  |  |  |  | not reported |  | text | high |  | RNG used for truck fleet fueling (Scenario 3A); 1.3 L diesel equivalent to 1 kg RNG
p81 | 10.1016/j.cesys.2024.100236 | Life cycle sustainability assessment of microbial oil from organic waste | 2024 |  |  | none |  |  |  |  | other |  |  |  |  | thermal | T = 70 °C; HRT = 0.5 h; Feedstock flow: 1000 kg·h-1 | 70 | C |  |  | 0.5 | hours | [33 empty] | not reported |  |  |  |  | not reported |  | table | high |  | Sterilisation step; feedstock flow rate reported
p81 | 10.1016/j.cesys.2024.100236 | Life cycle sustainability assessment of microbial oil from organic waste | 2024 |  |  | none |  |  |  |  | fermentation |  |  |  | 354030 |  |  | 37 | C |  | 5.5 | 5 | days |  |  | 6 | g VS·L-1·d-1 | [12 empty] | 15 | g VFAs·L-1 | [15 empty] | not reported |  |  |  |  | not reported |  | table | high |  | Acidogenic fermentation; VFAs yield and H2 yield also reported
p81 | 10.1016/j.cesys.2024.100236 | Life cycle sustainability assessment of microbial oil from organic waste | 2024 |  |  | none |  |  |  |  | fermentation | [34 empty] | hydrogen | 62.27 | mL·g VSin-1 | [8 empty] | not reported |  |  |  |  | not reported |  | table | high |  | Hydrogen yield from acidogenic fermentation
p81 | 10.1016/j.cesys.2024.100236 | Life cycle sustainability assessment of microbial oil from organic waste | 2024 |  |  | none |  |  |  |  | fermentation |  |  |  | 74030 |  |  | 28 | C |  | 8 | 72 | hours |  |  | 6 | g VS·L-1·d-1 | [29 empty] | not reported |  |  |  |  | not reported |  | table | high |  | Oleaginous fermentation; aeration rate 0.5 VVM; inoculum ratio 10% (vol); two fermenters
p81 | 10.1016/j.cesys.2024.100236 | Life cycle sustainability assessment of microbial oil from organic waste | 2024 |  |  | none |  |  |  |  | other |  |  |  |  | thermal | T = 120 °C; HRT = 1.15 h; P = 15 bar; H2SO4 concentration = 1.5% (weight) | 120 | C |  |  | 1.15 | hours | [33 empty] | not reported |  |  |  |  | not reported |  | table | high |  | Yeast disruption; disruption efficiency 80%
p81 | 10.1016/j.cesys.2024.100236 | Life cycle sustainability assessment of microbial oil from organic waste | 2024 |  |  | none |  |  |  |  | other | [6 empty] | 59 | C |  |  | 0.5 | hours | [33 empty] | not reported |  |  |  |  | not reported |  | table | high |  | Lipid extraction; solvent n-hexane; solvent ratio 8 (vol)
p81 | 10.1016/j.cesys.2024.100236 | Life cycle sustainability assessment of microbial oil from organic waste | 2024 |  |  | none |  |  |  |  | other | [6 empty] | 60 | C | [37 empty] | not reported |  |  |  |  | not reported |  | table | high |  | Distillation column; condenser T = 60 °C; reboiler T = 175 °C; number of stages = 3
p81 | 10.1016/j.cesys.2024.100236 | Life cycle sustainability assessment of microbial oil from organic waste | 2024 |  |  | none | food waste |  |  |  | fermentation | [34 empty] | microbial oils | 1 | kg | [8 empty] | not reported |  |  |  |  | not reported |  | table | high |  | Inventory data per functional unit (1 kg microbial oil); process is microbial oil production from food waste
p81 | 10.1016/j.cesys.2024.100236 | Life cycle sustainability assessment of microbial oil from organic waste | 2024 | [7 empty] | other |  |  | demonstration | [31 empty] | MO |  |  | NPV | 0 | EUR | [5 empty] | no | [6 empty] | text | high |  | NPV adjusted to zero by setting MO price; demonstration scale inferred from plant context
p81 | 10.1016/j.cesys.2024.100236 | Life cycle sustainability assessment of microbial oil from organic waste | 2024 | [7 empty] | other |  |  | demonstration | [31 empty] | MO |  |  | MFSP | 22.19 | €/kg | [5 empty] | no | [6 empty] | text | high |  | MFSP for MO calculated by adjusting price to achieve NPV=0; demonstration scale inferred from plant context
p81 | 10.1016/j.cesys.2024.100236 | Life cycle sustainability assessment of microbial oil from organic waste | 2024 | [42 empty] | MO |  |  | minimum_selling_price | 17 | €/kg | [5 empty] | no | [6 empty] | text | high |  | Gallego-García et al. (2022); MO = microbial oil; minimum selling price
p81 | 10.1016/j.cesys.2024.100236 | Life cycle sustainability assessment of microbial oil from organic waste | 2024 | [42 empty] | MO |  |  | minimum_selling_price | 4.04 | €/kg | [5 empty] | no | [6 empty] | text | high |  | Caporusso et al. (2022); MO = microbial oil; minimum selling price; lower bound
p81 | 10.1016/j.cesys.2024.100236 | Life cycle sustainability assessment of microbial oil from organic waste | 2024 | [42 empty] | MO |  |  | minimum_selling_price | 6.37 | €/kg | [5 empty] | no | [6 empty] | text | high |  | Caporusso et al. (2022); MO = microbial oil; minimum selling price; upper bound
p81 | 10.1016/j.cesys.2024.100236 | Life cycle sustainability assessment of microbial oil from organic waste | 2024 | [42 empty] | MO |  |  | lca_gwp | 40.7 | kg_CO2eq/kg_product |  |  | 40.7 | kg_CO2eq/kg_product |  | no | [6 empty] | text | high |  | Chopra et al. (2020); MO = microbial oil; LCA GWP value
p81 | 10.1016/j.cesys.2024.100236 | Life cycle sustainability assessment of microbial oil from organic waste | 2024 | [42 empty] | MO |  |  | lca_gwp | 7.2 | kg_CO2eq/kg_product |  |  | 7.2 | kg_CO2eq/kg_product |  | no | [6 empty] | text | high |  | Bonatsos et al. (2020); MO = microbial oil; LCA GWP value; lower bound
p81 | 10.1016/j.cesys.2024.100236 | Life cycle sustainability assessment of microbial oil from organic waste | 2024 | [42 empty] | MO |  |  | lca_gwp | 11.6 | kg_CO2eq/kg_product |  |  | 11.6 | kg_CO2eq/kg_product |  | no | [6 empty] | text | high |  | Bonatsos et al. (2020); MO = microbial oil; LCA GWP value; upper bound
p82 | 10.1038/s41545-024-00314-9 | Life cycle and techno-economic assessment of bioresource production from wastewater | 2024 | [7 empty] | other | [37 empty] | NPV | -91 | USD_million | [5 empty] | not reported |  |  |  |  | not reported |  | table | high |  | Process: LFa; CAPEX: 3,580,500 USD; Net Operating Profit: -311 USD·t TS-1; Annual Net Operating Profit: -10,249,885 USD·yr-1
p82 | 10.1038/s41545-024-00314-9 | Life cycle and techno-economic assessment of bioresource production from wastewater | 2024 | [7 empty] | other | [37 empty] | NPV | -107 | USD_million | [5 empty] | not reported |  |  |  |  | not reported |  | table | high |  | Process: TD-LFa; CAPEX: 26,086,500 USD; Net Operating Profit: -288 USD·t TS-1; Annual Net Operating Profit: -9,508,146 USD·yr-1
p82 | 10.1038/s41545-024-00314-9 | Life cycle and techno-economic assessment of bioresource production from wastewater | 2024 | [7 empty] | other | [37 empty] | NPV | -6 | USD_million | [5 empty] | not reported |  |  |  |  | not reported |  | table | high |  | Process: HTL-CAS_LP; CAPEX: 27,119,530 USD; Net Operating Profit: 76 USD·t TS-1; Annual Net Operating Profit: 2,496,889 USD·yr-1
p82 | 10.1038/s41545-024-00314-9 | Life cycle and techno-economic assessment of bioresource production from wastewater | 2024 | [7 empty] | other | [37 empty] | NPV | -305 | USD_million | [5 empty] | not reported |  |  |  |  | not reported |  | table | high |  | Process: HTC-AD-CHP-LA; CAPEX: 141,967,461 USD; Net Operating Profit: -580 USD·t TS-1; Annual Net Operating Profit: -19,131,990 USD·yr-1
p82 | 10.1038/s41545-024-00314-9 | Life cycle and techno-economic assessment of bioresource production from wastewater | 2024 | [45 empty] | NPV | -390 | USD_million |  |  | 5.3 | t CO2/t TS | [8 empty] | table | high |  | Process: LFa; NPV and GWP extracted
p82 | 10.1038/s41545-024-00314-9 | Life cycle and techno-economic assessment of bioresource production from wastewater | 2024 | [45 empty] | NPV | -137 | USD_million |  |  | 0.8 | t CO2/t TS | [8 empty] | table | high |  | Process: LF_LFGa; NPV and GWP extracted
p82 | 10.1038/s41545-024-00314-9 | Life cycle and techno-economic assessment of bioresource production from wastewater | 2024 | [45 empty] | NPV | -457 | USD_million |  |  | 6.2 | t CO2/t TS | [8 empty] | table | high |  | Process: TD-LFa; NPV and GWP extracted
p82 | 10.1038/s41545-024-00314-9 | Life cycle and techno-economic assessment of bioresource production from wastewater | 2024 | [45 empty] | NPV | 5 | USD_million |  |  | -0.6 | t CO2/t TS | [8 empty] | table | high |  | Process: HTL-CAS_BC; NPV and GWP extracted
p82 | 10.1038/s41545-024-00314-9 | Life cycle and techno-economic assessment of bioresource production from wastewater | 2024 | [45 empty] | NPV | 47 | USD_million |  |  | -0.9 | t CO2/t TS | [8 empty] | table | high |  | Process: HTL-CAS_LP; NPV and GWP extracted
p82 | 10.1038/s41545-024-00314-9 | Life cycle and techno-economic assessment of bioresource production from wastewater | 2024 | [60 empty] | table | high |  | Environmental benefit grading framework; each row is a distinct process scenario
p82 | 10.1038/s41545-024-00314-9 | Life cycle and techno-economic assessment of bioresource production from wastewater | 2024 | [45 empty] | CAPEX | 35805 | USD-t TS-1·d-1 | [12 empty] | table | high |  | Process: LF^a; Net operating profit: -$311 USD-t TS-1; TRL: 9; Total Grade: 6.46
p82 | 10.1038/s41545-024-00314-9 | Life cycle and techno-economic assessment of bioresource production from wastewater | 2024 | [45 empty] | CAPEX | 260865 | USD-t TS-1·d-1 | [12 empty] | table | high |  | Process: TD-LF^a; Net operating profit: -$288 USD-t TS-1; TRL: 9; Total Grade: 5.92
p82 | 10.1038/s41545-024-00314-9 | Life cycle and techno-economic assessment of bioresource production from wastewater | 2024 | [45 empty] | CAPEX | 562650 | USD-t TS-1·d-1 | [12 empty] | table | high |  | Process: TD-INC-LF^a; Net operating profit: -$266 USD-t TS-1; TRL: 9; Total Grade: 5.16
p82 | 10.1038/s41545-024-00314-9 | Life cycle and techno-economic assessment of bioresource production from wastewater | 2024 | [45 empty] | CAPEX | 644490 | USD-t TS-1·d-1 | [12 empty] | table | high |  | Process: TH-AD-CHP-LF^a; Net operating profit: -$309 USD-t TS-1; TRL: 9; Total Grade: 4.64
p82 | 10.1038/s41545-024-00314-9 | Life cycle and techno-economic assessment of bioresource production from wastewater | 2024 | [45 empty] | CAPEX | 196407 | USD-t TS-1·d-1 | [12 empty] | table | high |  | Process: HTL-CAS_BC; Net operating profit: -$43 USD-t TS-1; TRL: 7; Total Grade: 6.91
p82 | 10.1038/s41545-024-00314-9 | Life cycle and techno-economic assessment of bioresource production from wastewater | 2024 | [45 empty] | CAPEX | 271195 | USD-t TS-1·d-1 | [12 empty] | table | high |  | Process: HTL-CAS_LP; Net operating profit: $76 USD-t TS-1; TRL: 6; Total Grade: 7.06
p82 | 10.1038/s41545-024-00314-9 | Life cycle and techno-economic assessment of bioresource production from wastewater | 2024 |  |  | none | biosolids |  |  |  | other |  |  | not reported |  | mechanical | Dewatered via belt press to 80% MC | [31 empty] | not reported | [7 empty] | not reported |  |  |  |  | not reported |  | table | high |  | Landfill disposal without landfill gas capture
p82 | 10.1038/s41545-024-00314-9 | Life cycle and techno-economic assessment of bioresource production from wastewater | 2024 |  |  |  | biosolids |  |  |  | other |  |  | not reported | [16 empty] | 20 | years | [16 empty] | NPV | -170 | USD_million |  | 100 t TS/day, 330 days/year |  |  |  | not reported |  |  |  |  | not reported |  | text | high | established biosolids management process, no carbon credits/taxes | NPV range for established processes without carbon credits/taxes
p82 | 10.1038/s41545-024-00314-9 | Life cycle and techno-economic assessment of bioresource production from wastewater | 2024 |  |  |  | biosolids |  |  |  | other |  |  | not reported | [16 empty] | 20 | years | [16 empty] | NPV | -91 | USD_million |  | 100 t TS/day, 330 days/year |  |  |  | not reported |  |  |  |  | not reported |  | text | high | established biosolids management process, no carbon credits/taxes | NPV range for established processes without carbon credits/taxes
p82 | 10.1038/s41545-024-00314-9 | Life cycle and techno-economic assessment of bioresource production from wastewater | 2024 |  |  |  | biosolids |  |  |  | other |  |  | not reported | [16 empty] | 20 | years | [16 empty] | NPV | -32 | USD_million |  | 100 t TS/day, 330 days/year |  |  |  | not reported |  |  |  |  | not reported |  | text | high | emerging process (HTL-CAS_FP, HTL-CAS_BC, TE-PBR-TD-MWPy), no carbon credits/taxes | NPV range for emerging processes with modest CAPEX and improved NOP
p82 | 10.1038/s41545-024-00314-9 | Life cycle and techno-economic assessment of bioresource production from wastewater | 2024 |  |  |  | biosolids |  |  |  | other |  |  | not reported | [16 empty] | 20 | years | [16 empty] | NPV | -6 | USD_million |  | 100 t TS/day, 330 days/year |  |  |  | not reported |  |  |  |  | not reported |  | text | high | emerging process (HTL-CAS_FP, HTL-CAS_BC, TE-PBR-TD-MWPy), no carbon credits/taxes | NPV range for emerging processes with modest CAPEX and improved NOP
p82 | 10.1038/s41545-024-00314-9 | Life cycle and techno-economic assessment of bioresource production from wastewater | 2024 |  |  |  | biosolids |  |  |  | other |  |  | not reported | [16 empty] | 20 | years | [16 empty] | NPV | -305 | USD_million |  | 100 t TS/day, 330 days/year |  |  |  | not reported |  |  |  |  | not reported |  | text | high | emerging process (HTL-CHG-CHP_BC, HTL-CHG-Boiler_BC, TD-Py, HTC-AD-CHP-LA), no carbon credits/taxes | NPV range for emerging processes with high CAPEX/OPEX
p82 | 10.1038/s41545-024-00314-9 | Life cycle and techno-economic assessment of bioresource production from wastewater | 2024 |  |  |  | biosolids |  |  |  | other |  |  | not reported | [16 empty] | 20 | years | [16 empty] | NPV | -225 | USD_million |  | 100 t TS/day, 330 days/year |  |  |  | not reported |  |  |  |  | not reported |  | text | high | emerging process (HTL-CHG-CHP_BC, HTL-CHG-Boiler_BC, TD-Py, HTC-AD-CHP-LA), no carbon credits/taxes | NPV range for emerging processes with high CAPEX/OPEX
p82 | 10.1038/s41545-024-00314-9 | Life cycle and techno-economic assessment of bioresource production from wastewater | 2024 |  |  |  | biosolids |  |  |  | other |  |  | not reported | [16 empty] | 20 | years | [16 empty] | NPV | -545 | USD_million |  | 100 t TS/day, 330 days/year |  |  |  | not reported |  |  |  |  | not reported |  | text | high | landfill disposal without gas collection, high net energy input, social cost of carbon at 200 USD/t CO2e | NPV range for landfill/high energy input processes with social cost of carbon
p82 | 10.1038/s41545-024-00314-9 | Life cycle and techno-economic assessment of bioresource production from wastewater | 2024 |  |  |  | biosolids |  |  |  | other |  |  | not reported | [16 empty] | 20 | years | [16 empty] | NPV | -298 | USD_million |  | 100 t TS/day, 330 days/year |  |  |  | not reported |  |  |  |  | not reported |  | text | high | landfill disposal without gas collection, high net energy input, social cost of carbon at 200 USD/t CO2e | NPV range for landfill/high energy input processes with social cost of carbon
p82 | 10.1038/s41545-024-00314-9 | Life cycle and techno-economic assessment of bioresource production from wastewater | 2024 |  |  |  | biosolids |  |  |  | other |  |  | not reported | [16 empty] | 20 | years | [16 empty] | NPV | 47 | USD_million |  | 100 t TS/day, 330 days/year |  |  |  | not reported |  |  |  |  | not reported |  | text | high | emerging process (HTL-CAS_FP, FD-Torr_BSF), with carbon credits | NPV for emerging process with carbon credits; high bio-derived fuel yield
p82 | 10.1038/s41545-024-00314-9 | Life cycle and techno-economic assessment of bioresource production from wastewater | 2024 |  |  |  | biosolids |  |  |  | other |  |  | not reported | [16 empty] | 20 | years | [16 empty] | NPV | 46 | USD_million |  | 100 t TS/day, 330 days/year |  |  |  | not reported |  |  |  |  | not reported |  | text | high | emerging process (HTL-CAS_FP, FD-Torr_BSF), with carbon credits | NPV for emerging process with carbon credits; high bio-derived fuel yield
p82 | 10.1038/s41545-024-00314-9 | Life cycle and techno-economic assessment of bioresource production from wastewater | 2024 |  |  |  | biosolids |  |  |  | other | [37 empty] | NPV | 15000000 | USD_million | [5 empty] | not reported |  |  |  |  | not reported |  | text | medium | AD-CHP-LA | Gasification technologies attained NPVs 15–18 million USD greater than AD-CHP-LA
p82 | 10.1038/s41545-024-00314-9 | Life cycle and techno-economic assessment of bioresource production from wastewater | 2024 |  |  | none | biosolids |  |  |  | hydrothermal | [37 empty] | CAPEX | 196 | thousand USD·t TS^{-1}·d^{-1} | [5 empty] | not reported |  |  |  |  | not reported |  | text | medium |  | HTL processes utilizing CAS infrastructure; CAPEX range 196–448 thousand USD·t TS^{-1}·d^{-1}; only lowest value extracted here
p82 | 10.1038/s41545-024-00314-9 | Life cycle and techno-economic assessment of bioresource production from wastewater | 2024 |  |  | none | biosolids |  |  |  | hydrothermal | [37 empty] | NOP | -196 | USD·t TS^{-1} | [5 empty] | not reported |  |  |  |  | not reported |  | text | medium |  | HTL processes utilizing CAS infrastructure; NOP range -196 to 76 USD·t TS^{-1}; only lowest value extracted here
p82 | 10.1038/s41545-024-00314-9 | Life cycle and techno-economic assessment of bioresource production from wastewater | 2024 |  |  |  | combined primary and secondary wastewater biosolids |  |  |  | other | [37 empty] | NPV |  |  | cradle-to-gate |  |  |  |  | not reported |  |  |  |  | not reported |  | text | high |  | Moisture content of biosolids entering system: 97-99%. NPV analysis includes carbon credits/taxes, discount rate 10%, project life 20 years, solids loading rate 100 t TS/d, 330 operating days/year. System boundary includes natural gas/electricity imports, chemical usage, product exports, transportation/disposal emissions.
p83 | 10.3390/membranes15070200 | Membrane-Based CO2 Capture Across Industrial Sectors: Process Conditions, Case Studies, and Implementation Insights | 2025 |  |  | none |  |  |  |  | other | [52 empty] | table | high |  | CO2 content and impurity profiles for various industrial emission sources; not an AD or algal experiment.
p83 | 10.3390/membranes15070200 | Membrane-Based CO2 Capture Across Industrial Sectors: Process Conditions, Case Studies, and Implementation Insights | 2025 |  |  | none |  |  |  |  | other | [37 empty] | production_cost | 44 | USD/Ton CO2 | [12 empty] | table | high |  | Absorption method; cost range USD 44-71/ton CO2; lower bound reported
p83 | 10.3390/membranes15070200 | Membrane-Based CO2 Capture Across Industrial Sectors: Process Conditions, Case Studies, and Implementation Insights | 2025 |  |  | none |  |  |  |  | other | [37 empty] | production_cost | 71 | USD/Ton CO2 | [12 empty] | table | high |  | Absorption method; cost range USD 44-71/ton CO2; upper bound reported
p83 | 10.3390/membranes15070200 | Membrane-Based CO2 Capture Across Industrial Sectors: Process Conditions, Case Studies, and Implementation Insights | 2025 |  |  | none |  |  |  |  | other | [37 empty] | production_cost | 37 | USD/Ton CO2 | [12 empty] | table | high |  | Adsorption method; cost range USD 37-57/ton CO2; lower bound reported
p83 | 10.3390/membranes15070200 | Membrane-Based CO2 Capture Across Industrial Sectors: Process Conditions, Case Studies, and Implementation Insights | 2025 |  |  | none |  |  |  |  | other | [37 empty] | production_cost | 57 | USD/Ton CO2 | [12 empty] | table | high |  | Adsorption method; cost range USD 37-57/ton CO2; upper bound reported
p83 | 10.3390/membranes15070200 | Membrane-Based CO2 Capture Across Industrial Sectors: Process Conditions, Case Studies, and Implementation Insights | 2025 |  |  | none |  |  |  |  | other | [37 empty] | production_cost | 12 | USD/Ton CO2 | [12 empty] | table | high |  | Cryogenic Separation method; cost range USD 12-150/ton CO2; lower bound reported
p83 | 10.3390/membranes15070200 | Membrane-Based CO2 Capture Across Industrial Sectors: Process Conditions, Case Studies, and Implementation Insights | 2025 |  |  | none |  |  |  |  | other | [37 empty] | production_cost | 150 | USD/Ton CO2 | [12 empty] | table | high |  | Cryogenic Separation method; cost range USD 12-150/ton CO2; upper bound reported
p83 | 10.3390/membranes15070200 | Membrane-Based CO2 Capture Across Industrial Sectors: Process Conditions, Case Studies, and Implementation Insights | 2025 |  |  | none |  |  |  |  | other | [37 empty] | production_cost | 88 | USD/Ton CO2 | [12 empty] | table | high |  | Biological Capture method; cost range USD 88-116/ton CO2; lower bound reported
p83 | 10.3390/membranes15070200 | Membrane-Based CO2 Capture Across Industrial Sectors: Process Conditions, Case Studies, and Implementation Insights | 2025 |  |  | none |  |  |  |  | other | [37 empty] | production_cost | 116 | USD/Ton CO2 | [12 empty] | table | high |  | Biological Capture method; cost range USD 88-116/ton CO2; upper bound reported
p83 | 10.3390/membranes15070200 | Membrane-Based CO2 Capture Across Industrial Sectors: Process Conditions, Case Studies, and Implementation Insights | 2025 |  |  | none |  |  |  |  | other | [37 empty] | production_cost | 42 | USD/Ton CO2 | [12 empty] | table | high |  | Membrane method; cost range USD 42-50/ton CO2; lower bound reported
p83 | 10.3390/membranes15070200 | Membrane-Based CO2 Capture Across Industrial Sectors: Process Conditions, Case Studies, and Implementation Insights | 2025 |  |  | none |  |  |  |  | other | [37 empty] | production_cost | 50 | USD/Ton CO2 | [12 empty] | table | high |  | Membrane method; cost range USD 42-50/ton CO2; upper bound reported
p83 | 10.3390/membranes15070200 | Membrane-Based CO2 Capture Across Industrial Sectors: Process Conditions, Case Studies, and Implementation Insights | 2025 |  |  | none | agricultural residue |  |  |  | anaerobic_digestion | [24 empty] | 50 | [27 empty] | table | high |  | Methane content range: 50–70%; lowest value reported.
p83 | 10.3390/membranes15070200 | Membrane-Based CO2 Capture Across Industrial Sectors: Process Conditions, Case Studies, and Implementation Insights | 2025 |  |  | none | sewage sludge |  |  |  | anaerobic_digestion | [24 empty] | 60 | [27 empty] | table | high |  | Methane content range: 60–70%; lowest value reported.
p83 | 10.3390/membranes15070200 | Membrane-Based CO2 Capture Across Industrial Sectors: Process Conditions, Case Studies, and Implementation Insights | 2025 |  |  | none | landfill |  |  |  | anaerobic_digestion | [24 empty] | 35 | [27 empty] | table | high |  | Methane content range: 35–65%; lowest value reported.
p83 | 10.3390/membranes15070200 | Membrane-Based CO2 Capture Across Industrial Sectors: Process Conditions, Case Studies, and Implementation Insights | 2025 |  |  | none | wastewater |  |  |  | anaerobic_digestion | [24 empty] | 55 | [27 empty] | table | high |  | Methane content range: 55–58%; lowest value reported.
p83 | 10.3390/membranes15070200 | Membrane-Based CO2 Capture Across Industrial Sectors: Process Conditions, Case Studies, and Implementation Insights | 2025 |  |  | none |  |  |  |  | other | [6 empty] | 250 | C | [44 empty] | table | high |  | Pre-combustion (shifted syngas): CO2 conc. 15–40%, pressure 20–50 bar, temp 250–400°C, composition: CO2, H2, H2O, N2, CH4, H2S. Only lowest temp extracted.
p83 | 10.3390/membranes15070200 | Membrane-Based CO2 Capture Across Industrial Sectors: Process Conditions, Case Studies, and Implementation Insights | 2025 |  |  | none |  |  |  |  | other | [6 empty] | 100 | C | [44 empty] | table | high |  | Post-combustion (natural gas power plant): CO2 conc. 4–10%, ambient pressure, temp 100–200°C, composition: CO2, N2, H2O, O2, NOx, SOx. Only lowest temp extracted.
p83 | 10.3390/membranes15070200 | Membrane-Based CO2 Capture Across Industrial Sectors: Process Conditions, Case Studies, and Implementation Insights | 2025 |  |  | none |  |  |  |  | other | [6 empty] | 90 | C | [44 empty] | table | high |  | Post-combustion (coal-fired power plant): CO2 conc. 10–15%, ambient pressure, temp 90–180°C, composition: CO2, N2, O2, H2O, CO, NOx, SOx, dust. Only lowest temp extracted.
p83 | 10.3390/membranes15070200 | Membrane-Based CO2 Capture Across Industrial Sectors: Process Conditions, Case Studies, and Implementation Insights | 2025 |  |  | none |  |  |  |  | other | [6 empty] | 150 | C | [44 empty] | table | high |  | Steel manufacturing: CO2 conc. 16–42%, pressure 1–3 bar, temp 150–300°C, composition: CO2, N2, CO, H2. Only lowest temp extracted.
p83 | 10.3390/membranes15070200 | Membrane-Based CO2 Capture Across Industrial Sectors: Process Conditions, Case Studies, and Implementation Insights | 2025 |  |  | none |  |  |  |  | other | [6 empty] | 40 | C | [44 empty] | table | high |  | Biogas upgrading: CO2 conc. 30–45%, pressure 3–7 bar, temp 40–60°C, composition: CO2, CH4, H2O, NH3, H2, O2, N2, H2S, siloxane. Only lowest temp extracted.
p83 | 10.3390/membranes15070200 | Membrane-Based CO2 Capture Across Industrial Sectors: Process Conditions, Case Studies, and Implementation Insights | 2025 | [7 empty] | other | [6 empty] | 400 | C | [37 empty] | not reported |  |  |  |  | not reported |  | text | high |  | Syngas from coal gasification for pre-combustion CO2 capture released at 250–400°C and 20–50 bar.
p83 | 10.3390/membranes15070200 | Membrane-Based CO2 Capture Across Industrial Sectors: Process Conditions, Case Studies, and Implementation Insights | 2025 |  |  | none |  |  |  |  | other |  |  |  |  | chemical | SOx removal pretreatment | 225 | C | [26 empty] | hydrogen | [17 empty] | text | high |  | PBI-based hollow fiber membrane for H2/CO2 separation using shifted syngas from WGS in IGCC; simulated syngas: H2 (55%), CO2 (41%), CO (1%), H2O (1%), trace CH4, 1% H2S; pretreatment for SOx removal; feed flow rate 26.4 Nm3/h, feed pressure 14.8 bar, permeate pressure atmospheric, temperature 225°C, membrane area 6 m2; H2 recovery 95%, CO2 purity 85%, CO2 recovery 90%.
p83 | 10.3390/membranes15070200 | Membrane-Based CO2 Capture Across Industrial Sectors: Process Conditions, Case Studies, and Implementation Insights | 2025 |  |  | none |  |  |  |  | other |  |  | lab |  |  |  | 200 | C | [29 empty] | LCOE | 7.7 | % |  | 50 MWe pilot project |  |  |  | not reported |  |  |  |  | not reported |  | text | high | Selexol process | Membrane-based H2/CO2 separation; TEA reports LCOE reduction vs Selexol.
p83 | 10.3390/membranes15070200 | Membrane-Based CO2 Capture Across Industrial Sectors: Process Conditions, Case Studies, and Implementation Insights | 2025 |  |  | none |  |  |  |  | other |  |  | lab |  |  |  | 200 | C | [26 empty] | hydrogen | [10 empty] | not reported |  |  |  |  | not reported |  | text | high |  | Membrane achieved H2 permeance of 300 GPU and H2/CO2 selectivity of 20 at 200°C and 20.68 bar.
p83 | 10.3390/membranes15070200 | Membrane-Based CO2 Capture Across Industrial Sectors: Process Conditions, Case Studies, and Implementation Insights | 2025 | [7 empty] | other | membrane system |  | lab |  | compression, cooling, partial impurity removal | compressed to 3.5 bar and cooled to 77°C | 77 | C | [37 empty] | not reported |  |  |  |  | not reported |  | text | high |  | Field-scale test with real NGCC flue gas; membrane surface area 35 m2 (stage 1), 12 m2 (stage 2); CO2 purity 95.5%, recovery 91.0%; feed flow rate 224.4 Nm3/h
p83 | 10.3390/membranes15070200 | Membrane-Based CO2 Capture Across Industrial Sectors: Process Conditions, Case Studies, and Implementation Insights | 2025 | [7 empty] | other | membrane system |  | lab |  | impurity removal, dehumidification | impurity removal and dehumidification assumed | [39 empty] | not reported |  |  |  |  | not reported |  | text | high |  | Simulated flue gas: CO2 12%, N2 88%; PES hollow fiber membrane; four-stage configuration; operating pressures 5.88/0.2 bar (stage 1), 2.94/0.98 bar (stages 2-4); CO2 purity 99%; processed 30 Nm3/h
p83 | 10.3390/membranes15070200 | Membrane-Based CO2 Capture Across Industrial Sectors: Process Conditions, Case Studies, and Implementation Insights | 2025 |  |  | none |  |  |  |  | other |  |  | pilot |  | chemical | sulfur dioxide polishing step | 57 | C | [11 empty] | 1050 | hours | [24 empty] | not reported |  |  |  |  | not reported |  | text | high |  | Membrane CO2 capture pilot test; temperature range 57–77°C; sulfur dioxide polishing pretreatment; long-term operation 1050 h
p83 | 10.3390/membranes15070200 | Membrane-Based CO2 Capture Across Industrial Sectors: Process Conditions, Case Studies, and Implementation Insights | 2025 |  |  | none |  |  |  |  | other |  |  | pilot |  | chemical | sulfur dioxide polishing step | 77 | C | [11 empty] | 1050 | hours | [24 empty] | not reported |  |  |  |  | not reported |  | text | high |  | Membrane CO2 capture pilot test; temperature range 57–77°C; sulfur dioxide polishing pretreatment; long-term operation 1050 h
p83 | 10.3390/membranes15070200 | Membrane-Based CO2 Capture Across Industrial Sectors: Process Conditions, Case Studies, and Implementation Insights | 2025 |  |  | none |  |  |  |  | other |  |  | not reported |  | none | [32 empty] | production_cost | 60 | USD/ton CO2 | [5 empty] | not reported |  |  |  |  | not reported |  | text | high | amine-based system without S-EGR | Economic analysis for CO2 capture cost; range USD 60–100/ton CO2
p83 | 10.3390/membranes15070200 | Membrane-Based CO2 Capture Across Industrial Sectors: Process Conditions, Case Studies, and Implementation Insights | 2025 |  |  | none |  |  |  |  | other |  |  | not reported |  | none | [32 empty] | production_cost | 55 | USD/ton CO2 | [5 empty] | not reported |  |  |  |  | not reported |  | text | high | membrane-based system without S-EGR | Economic analysis for CO2 capture cost; range USD 55–80/ton CO2
p83 | 10.3390/membranes15070200 | Membrane-Based CO2 Capture Across Industrial Sectors: Process Conditions, Case Studies, and Implementation Insights | 2025 |  |  | none |  |  |  |  | other |  |  | not reported |  | none | [32 empty] | production_cost | 45 | USD/ton CO2 | [5 empty] | not reported |  |  |  |  | not reported |  | text | high | amine-based system with S-EGR | Economic analysis for CO2 capture cost; range USD 45–65/ton CO2
p83 | 10.3390/membranes15070200 | Membrane-Based CO2 Capture Across Industrial Sectors: Process Conditions, Case Studies, and Implementation Insights | 2025 |  |  | none |  |  |  |  | other |  |  |  |  | mechanical | Moisture and particulate matter removed prior to membrane operation | 80 | C | [11 empty] | 740 | hours | [24 empty] | no |  |  |  |  | no |  | text | high |  | Single-stage PolyactiveTM TFC membrane, flue gas from hard-coal-fired power plant, CO2 purity 50-75%, recovery 42.7%
p83 | 10.3390/membranes15070200 | Membrane-Based CO2 Capture Across Industrial Sectors: Process Conditions, Case Studies, and Implementation Insights | 2025 |  |  | none |  |  |  |  | other |  |  |  |  | none | [14 empty] | 500 | hours | [16 empty] | production_cost | 32 | USD/ton CO2 | [5 empty] | yes |  |  |  |  | no |  | text | high |  | Polyimide-based TFC membrane, cryogenic operation (-30 to -45 C), feed 400 Nm3/h, CO2 recovery 90%, purity 58%, NCCC coal-fired flue gas
p83 | 10.3390/membranes15070200 | Membrane-Based CO2 Capture Across Industrial Sectors: Process Conditions, Case Studies, and Implementation Insights | 2025 |  |  | none |  |  |  |  | other |  |  | pilot |  |  |  | 45 | C | [11 empty] | 1800 | hours | [16 empty] | production_cost | 32 | USD/ton | [5 empty] | not reported |  |  |  |  | not reported |  | text | high |  | CO2 capture cost for low-temperature membrane system at coal-fired power plant
p83 | 10.3390/membranes15070200 | Membrane-Based CO2 Capture Across Industrial Sectors: Process Conditions, Case Studies, and Implementation Insights | 2025 |  |  | none |  |  |  |  | other |  |  | pilot |  |  |  | 45 | C | [11 empty] | 1800 | hours | [24 empty] | not reported |  |  |  |  | not reported |  | text | high |  | CO2 purity 40–75%, CO2 recovery >90% in two-stage membrane pilot at NCCC, Alabama; feed flow rate 250–400 Nm3/h; PolarisTM membrane; gradual performance degradation observed
p83 | 10.3390/membranes15070200 | Membrane-Based CO2 Capture Across Industrial Sectors: Process Conditions, Case Studies, and Implementation Insights | 2025 |  |  | none |  |  |  |  | other |  |  | demonstration |  | chemical | prior removal of NOx and SOx | [31 empty] | production_cost | 43.2 | USD/ton |  | 1000 tons CO2/day cement plant |  |  |  | no |  |  |  |  | not reported |  | text | high |  | Membrane-based CO2 capture simulation for cement plant; cost estimate for capture.
p83 | 10.3390/membranes15070200 | Membrane-Based CO2 Capture Across Industrial Sectors: Process Conditions, Case Studies, and Implementation Insights | 2025 |  |  | none |  |  |  |  | other |  |  | demonstration |  | chemical | prior removal of NOx and SOx | 132 | C | [11 empty] | 25 | years | [20 empty] | CEMEX Balcones cement plant, Kiln 2 |  |  |  | no |  |  |  |  | not reported |  | text | high |  | Three-stage membrane design for flue gas CO2 capture; 25-year operational lifespan; flue gas at 132°C, 0.99 bar, 587,791 m3/h.
p83 | 10.3390/membranes15070200 | Membrane-Based CO2 Capture Across Industrial Sectors: Process Conditions, Case Studies, and Implementation Insights | 2025 |  |  | none |  |  |  |  | other | [37 empty] | production_cost | 53 | USD/ton CO2 | [5 empty] | not reported |  |  |  |  | not reported |  | text | high |  | Membrane-based CO2 capture from cement flue gas; ambient temperature; feed flow ~13 Nm3/h; CO2 recovery ~78%; CO2 purity 91%
p83 | 10.3390/membranes15070200 | Membrane-Based CO2 Capture Across Industrial Sectors: Process Conditions, Case Studies, and Implementation Insights | 2025 |  |  | none |  |  |  |  | other | [37 empty] | production_cost | 46 | USD/ton CO2 | [5 empty] | not reported |  |  |  |  | not reported |  | text | high |  | Membrane-based CO2 capture from steel mill flue gas; simulated feed: CO2 20%, N2 70%, O2 10%; room temperature; ~1.3 bar; feed flow ~11 Nm3/h; CO2 recovery ~80%; CO2 purity 95%; spiral-wound TFC membrane modules
p83 | 10.3390/membranes15070200 | Membrane-Based CO2 Capture Across Industrial Sectors: Process Conditions, Case Studies, and Implementation Insights | 2025 |  |  | none | organic waste streams |  |  |  | anaerobic_digestion |  |  |  |  | combination | impurities removal required (NH3, N2, O2, H2, H2S, CO, H2O, siloxanes) | [18 empty] | 55 | [20 empty] | not reported |  |  |  |  | not reported |  | text | high |  | Methane content range reported as 55-60%; CO2 content 36-40%.
p83 | 10.3390/membranes15070200 | Membrane-Based CO2 Capture Across Industrial Sectors: Process Conditions, Case Studies, and Implementation Insights | 2025 |  |  | none |  |  |  |  | other | [6 empty] | 15 | C | [16 empty] | 95 | [20 empty] | not reported |  |  |  |  | not reported |  | text | high |  | Membrane module operated at 15-25°C and 6.0–8.0 bar; CH4 product purity exceeded 95%.
p83 | 10.3390/membranes15070200 | Membrane-Based CO2 Capture Across Industrial Sectors: Process Conditions, Case Studies, and Implementation Insights | 2025 |  |  | none |  |  |  |  | other | [6 empty] | 25 | C | [16 empty] | 95 | [20 empty] | not reported |  |  |  |  | not reported |  | text | high |  | Membrane module operated at 15-25°C and 6.0–8.0 bar; CH4 product purity exceeded 95%.
p84 | 10.1016/j.eti.2023.103478 | Methane production enhancement from Tetraselmis biomass co-digestion using frying oil residue as co-substrate and ultrasonication as pretreatment | 2023 |  | Tetraselmis | feedstock | Tetraselmis biomass |  |  | 0.579 | anaerobic_digestion | [52 empty] | table | high |  | Elemental and proximate composition of Tetraselmis biomass prior to AD; C/N ratio calculated as 18.5/1.3 ≈ 14.3; VS/TS ratio calculated as 57.9/36.7 ≈ 0.579; values are means ± SD.
p84 | 10.1016/j.eti.2023.103478 | Methane production enhancement from Tetraselmis biomass co-digestion using frying oil residue as co-substrate and ultrasonication as pretreatment | 2023 |  | Tetraselmis sp. | feedstock | Tetraselmis sp. microalgae biomass | frying oil residue |  |  | anaerobic_digestion |  |  |  |  | ultrasound | specific energy of 1.6 kJ/g VS | [19 empty] | 60.5 | [26 empty] | abstract | high | untreated Tetraselmis biomass | Methane yield improvement reported for sonication pretreatment at 1.6 kJ/g VS
p84 | 10.1016/j.eti.2023.103478 | Methane production enhancement from Tetraselmis biomass co-digestion using frying oil residue as co-substrate and ultrasonication as pretreatment | 2023 |  | Tetraselmis sp. | feedstock | Tetraselmis sp. microalgae biomass | frying oil residue |  |  | anaerobic_digestion |  |  |  |  | ultrasound | specific energy of 3.2 kJ/g VS | [32 empty] | 5.5 | kJ/g VS | [12 empty] | abstract | high |  | Energy balance decreased at higher sonication energy
p84 | 10.1016/j.eti.2023.103478 | Methane production enhancement from Tetraselmis biomass co-digestion using frying oil residue as co-substrate and ultrasonication as pretreatment | 2023 |  | Tetraselmis sp. | feedstock | Tetraselmis sp. microalgae biomass | frying oil residue |  |  | anaerobic_digestion |  |  |  |  | ultrasound | [16 empty] | 443.7 | ml CH4/g VS | 443.7 | [14 empty] | 14.1 | kJ/g VS | [12 empty] | abstract | high |  | Highest methane yield and energy gain achieved with C/N correction and sonication
p84 | 10.1016/j.eti.2023.103478 | Methane production enhancement from Tetraselmis biomass co-digestion using frying oil residue as co-substrate and ultrasonication as pretreatment | 2023 |  | Chlorella vulgaris | feedstock | microalgae biomass | cooking oil |  |  | anaerobic_digestion |  |  |  |  | ultrasound | [20 empty] | 90 | [26 empty] | text | high | Chlorella vulgaris AD without sonication pretreatment | Methane yield improvement by 90% with sonication pretreatment (Park et al., 2013)
p84 | 10.1016/j.eti.2023.103478 | Methane production enhancement from Tetraselmis biomass co-digestion using frying oil residue as co-substrate and ultrasonication as pretreatment | 2023 |  | Tetraselmis | feedstock | Tetraselmis microalgae |  | not reported |  | anaerobic_digestion | STR | batch | lab | 3.5 | ultrasound | sonication at 1.6 kJ/g VS | 37 | C | mesophilic | [8 empty] | 1 | not reported | [18 empty] | not reported |  |  | not reported |  |  |  |  | not reported |  |  |  |  | not reported |  | text | high |  | Sonication pretreatment energy: 1.6 kJ/g VS; batch STR; working volume 3.5 L; S/I ratio 1 (VS basis); mesophilic (37C)
p84 | 10.1016/j.eti.2023.103478 | Methane production enhancement from Tetraselmis biomass co-digestion using frying oil residue as co-substrate and ultrasonication as pretreatment | 2023 |  | Tetraselmis | none |  |  |  |  | algae_cultivation |  |  |  |  | sonication |  | 4 | C | [26 empty] | lipids |  | % | [15 empty] | text | high |  | Lipid extraction from sonicated Tetraselmis biomass; overnight incubation at 4°C
p84 | 10.1016/j.eti.2023.103478 | Methane production enhancement from Tetraselmis biomass co-digestion using frying oil residue as co-substrate and ultrasonication as pretreatment | 2023 |  | Tetraselmis | feedstock | Tetraselmis biomass |  |  |  | anaerobic_digestion | [9 empty] | 7.6 | [9 empty] | 3 | days | 410 | mL CH4/g VS | 410 |  |  |  |  | 1378 | mg/L | [18 empty] | 653.5 | mg/L | no |  | text | high |  | Methane yield is theoretical value from literature; pH and VFA values are from third day; total ammonium is maximum observed in batch 1.
p84 | 10.1016/j.eti.2023.103478 | Methane production enhancement from Tetraselmis biomass co-digestion using frying oil residue as co-substrate and ultrasonication as pretreatment | 2023 |  | Tetraselmis | feedstock | Tetraselmis biomass | frying oil residue |  |  | anaerobic_digestion | [9 empty] | 7.7 | [9 empty] | 3 | days | 649 | mL/g VS | 649 |  |  |  |  | 1419 | mg/L | [18 empty] | 897.4 | mg/L | no |  | text | high | C/N equilibrated batch without frying oil residue | Methane yield is literature value for used oil; pH and VFA values are from third day; total ammonium is maximum observed in batch 2.
p84 | 10.1016/j.eti.2023.103478 | Methane production enhancement from Tetraselmis biomass co-digestion using frying oil residue as co-substrate and ultrasonication as pretreatment | 2023 |  | Tetraselmis | feedstock | Tetraselmis biomass |  |  |  | anaerobic_digestion | STR | batch |  |  | none | [14 empty] | 11 | days | [5 empty] | 10 | l | [17 empty] | no |  |  |  |  | no |  | text | high | Raw Tetraselmis microalgae anaerobic treatment | Batch 1; biogas yield after 11 days
p84 | 10.1016/j.eti.2023.103478 | Methane production enhancement from Tetraselmis biomass co-digestion using frying oil residue as co-substrate and ultrasonication as pretreatment | 2023 |  |  | none |  |  |  |  | anaerobic_digestion |  | batch | [43 empty] | not reported | [6 empty] | text | medium | batch no.2 | Batch no.3; soluble TN fluctuated around 985 mg/mL; C/N ratio adjusted to 20
p84 | 10.1016/j.eti.2023.103478 | Methane production enhancement from Tetraselmis biomass co-digestion using frying oil residue as co-substrate and ultrasonication as pretreatment | 2023 |  | Tetraselmis | feedstock | Tetraselmis biomass |  |  |  | anaerobic_digestion | batch | batch |  |  | ultrasound | sonication, specific energy not specified |  |  |  | 7.7 | [9 empty] | 1 | days | [7 empty] | 1419 | mg/L | [15 empty] | not reported |  |  |  |  | no |  | text | high |  | Batch no. 4; sonication pretreatment; pH and VFA after 1 day
p84 | 10.1016/j.eti.2023.103478 | Methane production enhancement from Tetraselmis biomass co-digestion using frying oil residue as co-substrate and ultrasonication as pretreatment | 2023 |  | Tetraselmis | feedstock | Tetraselmis biomass |  |  |  | anaerobic_digestion | batch | batch |  |  | ultrasound | high sonication, specific energy not specified |  |  |  | 7.8 | [9 empty] | 1 | days | [7 empty] | 1336 | mg/L | [15 empty] | not reported |  |  |  |  | no |  | text | high |  | Batch no. 5; highly sonicated Tetraselmis; pH and VFA after 1 day
p84 | 10.1016/j.eti.2023.103478 | Methane production enhancement from Tetraselmis biomass co-digestion using frying oil residue as co-substrate and ultrasonication as pretreatment | 2023 |  | Tetraselmis | feedstock | Tetraselmis biomass |  |  |  | anaerobic_digestion | batch | batch |  |  | ultrasound | sonication, specific energy not specified | [39 empty] | not reported |  |  |  |  | no |  | text | medium |  | Batch no. 4; alkalinity stabilized at 6475.0 mg CaCO3/L
p84 | 10.1016/j.eti.2023.103478 | Methane production enhancement from Tetraselmis biomass co-digestion using frying oil residue as co-substrate and ultrasonication as pretreatment | 2023 |  | Tetraselmis | feedstock | Tetraselmis biomass | frying oil residue |  |  | anaerobic_digestion | batch | batch |  |  | ultrasound | sonication, specific energy not specified; C/N ratio adjustment using lipid-rich substrate |  |  |  | 7.7 | [9 empty] | 1 | days | [7 empty] | 2186.7 | mg/L | [15 empty] | not reported |  |  |  |  | no |  | text | high |  | Batch no. 3; co-digestion with frying oil residue; sonication pretreatment; pH and VFA after 1 day
p84 | 10.1016/j.eti.2023.103478 | Methane production enhancement from Tetraselmis biomass co-digestion using frying oil residue as co-substrate and ultrasonication as pretreatment | 2023 |  | Tetraselmis | feedstock | Tetraselmis biomass | frying oil residue |  |  | anaerobic_digestion | batch | batch |  |  | ultrasound | sonication, specific energy not specified; C/N ratio adjustment using lipid-rich substrate | [13 empty] | 5 | days | [7 empty] | 506 | mg/L | [15 empty] | not reported |  |  |  |  | no |  | text | high |  | Batch no. 3; co-digestion with frying oil residue; sonication pretreatment; VFA after 5 days
p84 | 10.1016/j.eti.2023.103478 | Methane production enhancement from Tetraselmis biomass co-digestion using frying oil residue as co-substrate and ultrasonication as pretreatment | 2023 |  | Tetraselmis | feedstock | Tetraselmis biomass |  |  |  | anaerobic_digestion | batch | batch |  |  | none | [5 empty] | 11 | days | [7 empty] | 11 | days | 114.4 | ml CH4/g VS | 114.4 | 58.6 |  | 195.3 | ml/g VS | [17 empty] | no |  |  |  |  | not reported |  | text | high | untreated Tetraselmis biomass | Batch no. 1; biogas and methane yields reported; no pretreatment
p84 | 10.1016/j.eti.2023.103478 | Methane production enhancement from Tetraselmis biomass co-digestion using frying oil residue as co-substrate and ultrasonication as pretreatment | 2023 |  | Tetraselmis | feedstock | Tetraselmis biomass |  |  |  | anaerobic_digestion | batch | batch |  |  | none | [5 empty] | 11 | days | [7 empty] | 11 | days | 191.4 | ml CH4/g VS | 191.4 | 63.5 |  | 301.6 | ml/g VS | [17 empty] | no |  |  |  |  | not reported |  | text | high | untreated Tetraselmis biomass | Batch no. 2; biogas and methane yields reported; no pretreatment
p84 | 10.1016/j.eti.2023.103478 | Methane production enhancement from Tetraselmis biomass co-digestion using frying oil residue as co-substrate and ultrasonication as pretreatment | 2023 |  | Tetraselmis | feedstock | Tetraselmis biomass |  |  |  | anaerobic_digestion | batch | batch |  |  | ultrasound | specific energy 1.6 kJ/g VS |  |  |  |  | 11 | days | [7 empty] | 11 | days |  |  |  | 68 |  | 425.3 | ml/g VS | [17 empty] | not reported |  |  |  |  | not reported |  | text | high | untreated Tetraselmis biomass | Batch no. 4; sonication pretreatment; biogas yield and methane content reported
p84 | 10.1016/j.eti.2023.103478 | Methane production enhancement from Tetraselmis biomass co-digestion using frying oil residue as co-substrate and ultrasonication as pretreatment | 2023 |  | Tetraselmis sp. | feedstock | Tetraselmis biomass |  |  |  | anaerobic_digestion |  |  |  |  | ultrasound | none (no sonication) | [15 empty] | 289.4 | mL CH4/g VS | 289.4 | [21 empty] | no |  |  |  |  | not reported |  | text | high | No sonication pretreatment
p84 | 10.1016/j.eti.2023.103478 | Methane production enhancement from Tetraselmis biomass co-digestion using frying oil residue as co-substrate and ultrasonication as pretreatment | 2023 |  | Tetraselmis sp. | feedstock | Tetraselmis biomass |  |  |  | anaerobic_digestion |  |  |  |  | ultrasound | low specific energy, 1.6 kJ/g VS (2.8 kJ/g TS) | [15 empty] | 443.6 | mL CH4/g VS | 443.6 | [21 empty] | yes |  |  |  |  | not reported |  | text | high | Sonication pretreatment, low specific energy | Methane yield significantly enhanced compared to non-pretreated
p84 | 10.1016/j.eti.2023.103478 | Methane production enhancement from Tetraselmis biomass co-digestion using frying oil residue as co-substrate and ultrasonication as pretreatment | 2023 |  | Tetraselmis sp. | feedstock | Tetraselmis biomass |  |  |  | anaerobic_digestion |  |  |  |  | ultrasound | low specific energy, 1.6 kJ/g VS | [32 empty] | 8.6 | kJ/g VS | [5 empty] | yes |  |  |  |  | not reported |  | text | high | Low energy sonication pretreatment | Energy balance calculated as output-input
p84 | 10.1016/j.eti.2023.103478 | Methane production enhancement from Tetraselmis biomass co-digestion using frying oil residue as co-substrate and ultrasonication as pretreatment | 2023 |  | Tetraselmis sp. | feedstock | Tetraselmis biomass |  |  |  | anaerobic_digestion |  |  |  |  | ultrasound | none (no sonication) | [32 empty] | 4 | kJ/g VS | [5 empty] | no |  |  |  |  | not reported |  | text | high | No sonication pretreatment | Energy balance calculated as output-input
p84 | 10.1016/j.eti.2023.103478 | Methane production enhancement from Tetraselmis biomass co-digestion using frying oil residue as co-substrate and ultrasonication as pretreatment | 2023 |  | Tetraselmis sp. | feedstock | Tetraselmis biomass |  |  |  | anaerobic_digestion |  |  |  |  | ultrasound | high specific energy, 3.2 kJ/g VS | [32 empty] | 5.5 | kJ/g VS | [5 empty] | yes |  |  |  |  | not reported |  | text | high | High energy sonication pretreatment | Energy balance calculated as output-input
p84 | 10.1016/j.eti.2023.103478 | Methane production enhancement from Tetraselmis biomass co-digestion using frying oil residue as co-substrate and ultrasonication as pretreatment | 2023 |  | Tetraselmis sp. | feedstock | Tetraselmis biomass | frying oil residue |  |  | anaerobic_digestion |  |  |  |  | ultrasound | none (no sonication) | [32 empty] | 6.8 | kJ/g VS | [5 empty] | no |  |  |  |  | not reported |  | text | high | Co-digestion, no sonication | Energy balance calculated as output-input
p84 | 10.1016/j.eti.2023.103478 | Methane production enhancement from Tetraselmis biomass co-digestion using frying oil residue as co-substrate and ultrasonication as pretreatment | 2023 |  | Tetraselmis sp. | feedstock | Tetraselmis biomass | frying oil residue |  |  | anaerobic_digestion |  |  |  |  | ultrasound | sonication pretreatment of mixture | [32 empty] | 14.1 | kJ/g VS | [5 empty] | yes |  |  |  |  | not reported |  | text | high | Co-digestion, sonication pretreatment | Energy balance calculated as output-input
p84 | 10.1016/j.eti.2023.103478 | Methane production enhancement from Tetraselmis biomass co-digestion using frying oil residue as co-substrate and ultrasonication as pretreatment | 2023 |  | Tetraselmis sp. | feedstock | microalgae biomass |  |  |  | anaerobic_digestion | STR |  | lab | [49 empty] | figure | high |  | Duplicated lab-scale STRs for anaerobic treatment of Tetraselmis sp. microalgae; schematic only, no quantitative values.
p85 | 10.1021/acsomega.5c04364 | Microalgae-Based Wastewater Treatment and Biomass Valorization: Insights, Challenges, and Opportunities from 15 Years of Research | 2025 |  |  | cultivation_medium | domestic wastewater |  |  |  | algae_cultivation | HRAP | [51 empty] | table | high | HRAP with different shading | Pollutant removal: N-NH4+ 71%, Ps 14%, CODs 26%, TOCs 52%; Biomass growth: bVSS 11.4 g m-2d-1, Chlorophyll-a 1.5 mg L-1
p85 | 10.1021/acsomega.5c04364 | Microalgae-Based Wastewater Treatment and Biomass Valorization: Insights, Challenges, and Opportunities from 15 Years of Research | 2025 |  |  | feedstock | microalgae biomass |  |  |  | anaerobic_digestion | batch | batch |  | 0.25 | none | [16 empty] | 0.2 | m3 CH4 kg VTS-1 | 200 | [21 empty] | not reported |  |  |  |  | not reported |  | table | high |  | Monodigestion of algal biomass from domestic wastewater with UV disinfection; batch test; yield converted to mL CH4/g VS
p85 | 10.1021/acsomega.5c04364 | Microalgae-Based Wastewater Treatment and Biomass Valorization: Insights, Challenges, and Opportunities from 15 Years of Research | 2025 |  |  | feedstock | microalgae biomass after lipid extraction |  |  |  | anaerobic_digestion | batch | batch |  | 0.25 | none | [16 empty] | 2.6 | m3 CH4 kg VTS-1 | 2600 | [21 empty] | not reported |  |  |  |  | not reported |  | table | high |  | Monodigestion of algal biomass after lipid extraction; batch test; yield converted to mL CH4/g VS
p85 | 10.1021/acsomega.5c04364 | Microalgae-Based Wastewater Treatment and Biomass Valorization: Insights, Challenges, and Opportunities from 15 Years of Research | 2025 |  |  | feedstock | microalgae biomass | olive mill wastewater |  |  | anaerobic_digestion | batch | batch |  | 0.0715 | none | [16 empty] | 0.06 | m3 CH4 kg VTS-1 | 60 | [21 empty] | not reported |  |  |  |  | not reported |  | table | high |  | Mono digestion and codigestion with olive mill wastewater; batch test; yield converted to mL CH4/g VS; lower bound
p85 | 10.1021/acsomega.5c04364 | Microalgae-Based Wastewater Treatment and Biomass Valorization: Insights, Challenges, and Opportunities from 15 Years of Research | 2025 |  |  | feedstock | microalgae biomass | olive mill wastewater |  |  | anaerobic_digestion | batch | batch |  | 0.0715 | none | [16 empty] | 0.1 | m3 CH4 kg VTS-1 | 100 | [21 empty] | not reported |  |  |  |  | not reported |  | table | high |  | Mono digestion and codigestion with olive mill wastewater; batch test; yield converted to mL CH4/g VS; upper bound
p85 | 10.1021/acsomega.5c04364 | Microalgae-Based Wastewater Treatment and Biomass Valorization: Insights, Challenges, and Opportunities from 15 Years of Research | 2025 |  |  | feedstock | microalgae biomass | olive mill wastewater |  |  | anaerobic_digestion | batch | batch |  | 0.0715 | none | [16 empty] | 0.07 | m3 CH4 kg VTS-1 | 70 | [21 empty] | not reported |  |  |  |  | not reported |  | table | high |  | Brewing industry wastewater; mono digestion and codigestion with olive mill wastewater; batch test; yield converted to mL CH4/g VS; lower bound
p85 | 10.1021/acsomega.5c04364 | Microalgae-Based Wastewater Treatment and Biomass Valorization: Insights, Challenges, and Opportunities from 15 Years of Research | 2025 |  |  | feedstock | microalgae biomass | olive mill wastewater |  |  | anaerobic_digestion | batch | batch |  | 0.0715 | none | [16 empty] | 0.16 | m3 CH4 kg VTS-1 | 160 | [21 empty] | not reported |  |  |  |  | not reported |  | table | high |  | Brewing industry wastewater; mono digestion and codigestion with olive mill wastewater; batch test; yield converted to mL CH4/g VS; upper bound
p85 | 10.1021/acsomega.5c04364 | Microalgae-Based Wastewater Treatment and Biomass Valorization: Insights, Challenges, and Opportunities from 15 Years of Research | 2025 |  |  | feedstock | microalgae biomass | olive mill wastewater |  |  | anaerobic_digestion | CSTR | semi_continuous |  | 2.8 | none | [16 empty] | 0.08 | m3 CH4 kg VTS-1 | 80 | [21 empty] | not reported |  |  |  |  | not reported |  | table | high |  | 2.8 L semicontinuous tests; mono digestion and codigestion of algal biomass with 10% olive mill wastewater; yield converted to mL CH4/g VS; lower bound
p85 | 10.1021/acsomega.5c04364 | Microalgae-Based Wastewater Treatment and Biomass Valorization: Insights, Challenges, and Opportunities from 15 Years of Research | 2025 |  |  | feedstock | microalgae biomass | olive mill wastewater |  |  | anaerobic_digestion | CSTR | semi_continuous |  | 2.8 | none | [16 empty] | 0.25 | m3 CH4 kg VTS-1 | 250 | [21 empty] | not reported |  |  |  |  | not reported |  | table | high |  | 2.8 L semicontinuous tests; mono digestion and codigestion of algal biomass with 10% olive mill wastewater; yield converted to mL CH4/g VS; upper bound
p85 | 10.1021/acsomega.5c04364 | Microalgae-Based Wastewater Treatment and Biomass Valorization: Insights, Challenges, and Opportunities from 15 Years of Research | 2025 |  |  | feedstock | heat-pretreated algal biomass | olive mill wastewater |  |  | anaerobic_digestion | CSTR | semi_continuous |  | 2.8 | thermal | [16 empty] | 0.21 | m3 CH4 kg VTS-1 | 210 | [21 empty] | not reported |  |  |  |  | not reported |  | table | high |  | 2.8 L semicontinuous tests; heat-pretreated algal biomass with 10% olive mill wastewater; yield converted to mL CH4/g VS
p85 | 10.1021/acsomega.5c04364 | Microalgae-Based Wastewater Treatment and Biomass Valorization: Insights, Challenges, and Opportunities from 15 Years of Research | 2025 |  |  | feedstock | wastewater-grown microalgae |  |  |  | other | [34 empty] | lipid | 8.9 | % lipid | [8 empty] | not reported |  |  |  |  | not reported |  | table | high |  | Lipid extraction (biodiesel); HHV ≈ 37 MJ/kg; energy output 0.33 kWh/kg dry biomass
p85 | 10.1021/acsomega.5c04364 | Microalgae-Based Wastewater Treatment and Biomass Valorization: Insights, Challenges, and Opportunities from 15 Years of Research | 2025 |  |  | feedstock | wastewater-grown microalgae |  |  |  | anaerobic_digestion | [21 empty] | 0.2 | m3 CH4/kg VTS | 200 | [21 empty] | not reported |  |  |  |  | not reported |  | table | high |  | Anaerobic digestion; energy output 1.99 kWh/kg VTS; HHV 35.8 MJ/m3 CH4
p85 | 10.1021/acsomega.5c04364 | Microalgae-Based Wastewater Treatment and Biomass Valorization: Insights, Challenges, and Opportunities from 15 Years of Research | 2025 |  |  | feedstock | wastewater-grown microalgae |  |  |  | anaerobic_digestion | [21 empty] | 0.57 | m3 CH4/kg VTS | 570 | [21 empty] | not reported |  |  |  |  | not reported |  | table | high |  | Anaerobic digestion; energy output 5.67 kWh/kg VTS; HHV 35.8 MJ/m3 CH4
p85 | 10.1021/acsomega.5c04364 | Microalgae-Based Wastewater Treatment and Biomass Valorization: Insights, Challenges, and Opportunities from 15 Years of Research | 2025 |  | Chlorella vulgaris | feedstock |  |  |  |  | other | [52 empty] | table | high | control lacking supplement with any fertilizer type | Application method: microalgae biomass cultivated in agro-industrial wastewater for millet growth; Dose: 120 kg ha-1 N from algal biomass, 120 kg ha-1 N from urea, control; Main results: increased soil N, cation exchange capacity, organic matter; significant differences in shoot dry matter mass and N content for N treatments; leaf dry matter mass highest in urea treatment.
p85 | 10.1021/acsomega.5c04364 | Microalgae-Based Wastewater Treatment and Biomass Valorization: Insights, Challenges, and Opportunities from 15 Years of Research | 2025 |  |  | cultivation_medium | wastewater |  |  |  | algae_cultivation | HRAP | [51 empty] | text | high |  | HRAPs used for microalgae cultivation in wastewater; removal efficiencies and biomass productivity ranges reported.
p85 | 10.1021/acsomega.5c04364 | Microalgae-Based Wastewater Treatment and Biomass Valorization: Insights, Challenges, and Opportunities from 15 Years of Research | 2025 |  |  | cultivation_medium | domestic sewage |  |  |  | algae_cultivation | [52 empty] | text | high |  | Reported removal efficiencies: up to 100% N-NH4+, up to 100% P, up to 81% COD.
p85 | 10.1021/acsomega.5c04364 | Microalgae-Based Wastewater Treatment and Biomass Valorization: Insights, Challenges, and Opportunities from 15 Years of Research | 2025 |  |  | cultivation_medium | swine effluent |  |  |  | algae_cultivation | [52 empty] | text | high |  | Reported removal efficiencies: >90% N-NH4+, 28-97% P, 21-80% COD.
p85 | 10.1021/acsomega.5c04364 | Microalgae-Based Wastewater Treatment and Biomass Valorization: Insights, Challenges, and Opportunities from 15 Years of Research | 2025 |  |  | cultivation_medium | wastewater |  |  |  | algae_cultivation | [52 empty] | text | high |  | Reported reductions: 0-100% P, 0-96.6% COD, 0-92.5% TOC.
p85 | 10.1021/acsomega.5c04364 | Microalgae-Based Wastewater Treatment and Biomass Valorization: Insights, Challenges, and Opportunities from 15 Years of Research | 2025 |  |  | cultivation_medium | wastewater from stable cleaning |  |  |  | algae_cultivation | HRAP | continuous | [8 empty] | 12 | days | [23 empty] | 7.12 | g VSS/m2/d | [15 empty] | text | high |  | HRAP treating cattle farm wastewater; influent TKN 174 mg/L, TP 1144.1 mg/L, TSS 729.9 mg/L, BOD loading 150 kg/ha/d; removal efficiencies: N-NH4+ 99.8%, TKN 78.4%, TP 53.2%
p85 | 10.1021/acsomega.5c04364 | Microalgae-Based Wastewater Treatment and Biomass Valorization: Insights, Challenges, and Opportunities from 15 Years of Research | 2025 |  |  | cultivation_medium | primary postflotation meat processing wastewater |  |  |  | algae_cultivation | HRAP | continuous | [33 empty] | 23.3 | g VSS/m2/d | [15 empty] | text | high |  | HRAP treating primary postflotation meat processing wastewater; chlorophyll-a productivity 0.175 g/m2/d; removal: N-NH4+ 33%, TP 70.4%
p85 | 10.1021/acsomega.5c04364 | Microalgae-Based Wastewater Treatment and Biomass Valorization: Insights, Challenges, and Opportunities from 15 Years of Research | 2025 |  |  | cultivation_medium | secondary postactivated sludge meat processing wastewater |  |  |  | algae_cultivation | HRAP | continuous | [33 empty] | 10.6 | g VSS/m2/d | [15 empty] | text | high |  | HRAP treating secondary postactivated sludge meat processing wastewater; chlorophyll-a productivity 0.14 g/m2/d; removal: N-NH4+ 98%, TP 62%
p85 | 10.1021/acsomega.5c04364 | Microalgae-Based Wastewater Treatment and Biomass Valorization: Insights, Challenges, and Opportunities from 15 Years of Research | 2025 |  |  | cultivation_medium | primary flotation wastewater |  |  |  | algae_cultivation | HRAP | continuous | [33 empty] | 4.9 | g VSS/m2/d | [15 empty] | text | high |  | HRAP treating primary flotation wastewater; TOC removal 28%, N removal 50%; high VSS concentration complicates biomass assessment
p85 | 10.1021/acsomega.5c04364 | Microalgae-Based Wastewater Treatment and Biomass Valorization: Insights, Challenges, and Opportunities from 15 Years of Research | 2025 |  |  | cultivation_medium | swine farming wastewater |  |  |  | algae_cultivation | HRAP | continuous | [44 empty] | 2800 | mg/L |  |  |  |  | text | high |  | HRAP treating swine farming wastewater; suspended solids 13.3 g/L; copper 0.8-59.4 mg/L; zinc 0.5-234.1 mg/L
p85 | 10.1021/acsomega.5c04364 | Microalgae-Based Wastewater Treatment and Biomass Valorization: Insights, Challenges, and Opportunities from 15 Years of Research | 2025 |  |  | cultivation_medium |  |  |  |  | algae_cultivation | bubble column PBR | continuous | lab | [32 empty] | 52.5 | g/m2/d | [15 empty] | text | high | Wastewater from flotation unit | Productivity rate for bubble column PBR using meat processing flotation wastewater
p85 | 10.1021/acsomega.5c04364 | Microalgae-Based Wastewater Treatment and Biomass Valorization: Insights, Challenges, and Opportunities from 15 Years of Research | 2025 |  |  | cultivation_medium |  |  |  |  | algae_cultivation | hybrid system (biofilm reactor + HRAP) | continuous | pilot | [32 empty] | 101.31 | g/m2 | [15 empty] | text | high | Hybrid system without CO2 supplementation | Total biomass production for hybrid system (biofilm reactor + HRAP) without CO2 supplementation
p85 | 10.1021/acsomega.5c04364 | Microalgae-Based Wastewater Treatment and Biomass Valorization: Insights, Challenges, and Opportunities from 15 Years of Research | 2025 |  |  | cultivation_medium |  |  |  |  | algae_cultivation | HRAP | continuous | pilot | [32 empty] | 31.37 | g/m2 | [15 empty] | text | high | HRAP with CO2 supplementation | Total biomass production for conventional HRAP with CO2 supplementation
p85 | 10.1021/acsomega.5c04364 | Microalgae-Based Wastewater Treatment and Biomass Valorization: Insights, Challenges, and Opportunities from 15 Years of Research | 2025 |  |  | cultivation_medium | real wastewater |  |  |  | algae_cultivation | HRAP |  | pilot | 1000 | [48 empty] | text | high |  | Outdoor pilot-scale HRAP with real wastewater under Brazilian climatic conditions
p85 | 10.1021/acsomega.5c04364 | Microalgae-Based Wastewater Treatment and Biomass Valorization: Insights, Challenges, and Opportunities from 15 Years of Research | 2025 |  |  | cultivation_medium | real wastewater |  |  |  | algae_cultivation | BR |  | pilot | [49 empty] | text | high |  | Outdoor pilot-scale BR with real wastewater under Brazilian climatic conditions; BR surface area 0.5 or 1.0 m2
p85 | 10.1021/acsomega.5c04364 | Microalgae-Based Wastewater Treatment and Biomass Valorization: Insights, Challenges, and Opportunities from 15 Years of Research | 2025 |  |  | cultivation_medium | domestic wastewater (anaerobically treated) |  |  |  | algae_cultivation | HRAP | batch | [50 empty] | text | high |  | CO2 transfer efficiency evaluated at 20, 30, 40 cm HRAP depths; all operated batch mode with same surface area.
p85 | 10.1021/acsomega.5c04364 | Microalgae-Based Wastewater Treatment and Biomass Valorization: Insights, Challenges, and Opportunities from 15 Years of Research | 2025 |  |  | cultivation_medium | meat processing wastewater | brewery industry wastewater |  |  | algae_cultivation | [52 empty] | text | high |  | Blending optimized for C/N ratio; C removal maximized at C/N=8.1, N and P removal maximized at C/N=4.1; meat processing wastewater: TOC 371.2 mg/L, TKN 69.2 mg/L, P 10 mg/L; brewery wastewater: TOC 11025 mg/L, TKN 15.6 mg/L, P 102.4 mg/L
p85 | 10.1021/acsomega.5c04364 | Microalgae-Based Wastewater Treatment and Biomass Valorization: Insights, Challenges, and Opportunities from 15 Years of Research | 2025 |  |  | cultivation_medium |  |  |  |  | algae_cultivation | HRAP + BR (HS) |  | pilot | [32 empty] | 2.23 | g/d | [15 empty] | text | high | HRAP + BR (HS) | Suspended biomass yield
p85 | 10.1021/acsomega.5c04364 | Microalgae-Based Wastewater Treatment and Biomass Valorization: Insights, Challenges, and Opportunities from 15 Years of Research | 2025 |  |  | cultivation_medium |  |  |  |  | algae_cultivation | BR |  | pilot | [32 empty] | 11.45 | g/d | [15 empty] | text | high | BR operated alone | Adhered biomass yield
p85 | 10.1021/acsomega.5c04364 | Microalgae-Based Wastewater Treatment and Biomass Valorization: Insights, Challenges, and Opportunities from 15 Years of Research | 2025 |  | Chlorella vulgaris | cultivation_medium |  |  |  |  | algae_cultivation | bioreactor | [51 empty] | text | high |  | Relative abundance exceeding 60% in bioreactors
p85 | 10.1021/acsomega.5c04364 | Microalgae-Based Wastewater Treatment and Biomass Valorization: Insights, Challenges, and Opportunities from 15 Years of Research | 2025 |  | Navicula sp. | cultivation_medium |  |  |  |  | algae_cultivation | batch | [51 empty] | text | high |  | 37.4% relative abundance in batch operations treating meat processing wastewater post-primary flotation
p85 | 10.1021/acsomega.5c04364 | Microalgae-Based Wastewater Treatment and Biomass Valorization: Insights, Challenges, and Opportunities from 15 Years of Research | 2025 |  |  | feedstock | microalgae biomass obtained from agro-industrial wastewater treatment | epicarp of Jatropha curcas L. (physic nut) |  |  | other |  |  |  |  | none | biomass dried to moisture content of 12% | [28 empty] | briquettes | [10 empty] | yes | [6 empty] | text | high | briquettes made from biomass derived from HRAPs and BRs cultivated in domestic wastewater | Optimal composition: 50% microalgae biomass from meat processing industry wastewater; calorific value 20.4 MJ/kg, volatile matter 69%, density 623.1 kg/m3, energy density 10512 MJ/m3, ash content 22.8%. Drying to 12% moisture required.
p85 | 10.1021/acsomega.5c04364 | Microalgae-Based Wastewater Treatment and Biomass Valorization: Insights, Challenges, and Opportunities from 15 Years of Research | 2025 |  |  | feedstock | biomass cultivated in brewery wastewater |  |  |  | anaerobic_digestion |  |  |  |  | none | [16 empty] | 0.16 | m^3 CH4/kg VS | 160 |  | 14 | [19 empty] | not reported |  |  |  |  | not reported |  | text | high | codigestion with olive mill wastewater | Methane yield normalized to mL CH4/g VS
p85 | 10.1021/acsomega.5c04364 | Microalgae-Based Wastewater Treatment and Biomass Valorization: Insights, Challenges, and Opportunities from 15 Years of Research | 2025 |  |  | feedstock | algal biomass |  |  |  | anaerobic_digestion | anaerobic hybrid reactor |  |  | 2.8 | none | [16 empty] | 0.08 | L CH4/g VS | 80 | [21 empty] | not reported |  |  |  |  | not reported |  | text | high |  | Methane yield normalized to mL CH4/g VS
p85 | 10.1021/acsomega.5c04364 | Microalgae-Based Wastewater Treatment and Biomass Valorization: Insights, Challenges, and Opportunities from 15 Years of Research | 2025 |  |  | feedstock | algal biomass | olive mill wastewater |  |  | anaerobic_digestion | anaerobic hybrid reactor |  |  | 2.8 | none | [16 empty] | 0.25 | L CH4/g VS | 250 | [21 empty] | not reported |  |  |  |  | not reported |  | text | high | monodigestion of algal biomass | Methane yield normalized to mL CH4/g VS; 10% v/v olive mill wastewater
p85 | 10.1021/acsomega.5c04364 | Microalgae-Based Wastewater Treatment and Biomass Valorization: Insights, Challenges, and Opportunities from 15 Years of Research | 2025 |  |  | feedstock | algal biomass | olive mill wastewater |  |  | anaerobic_digestion | anaerobic hybrid reactor |  |  | 2.8 | thermal | 10 min exposure | [15 empty] | 0.21 | L CH4/g VS | 210 | [21 empty] | not reported |  |  |  |  | not reported |  | text | high | codigestion without pretreatment | Methane yield normalized to mL CH4/g VS; thermal pretreatment disrupted 37.2% cell walls
p85 | 10.1021/acsomega.5c04364 | Microalgae-Based Wastewater Treatment and Biomass Valorization: Insights, Challenges, and Opportunities from 15 Years of Research | 2025 |  |  | feedstock | algal biomass | olive mill wastewater |  |  | anaerobic_digestion | anaerobic hybrid reactor |  |  | 2.8 | [15 empty] | 72 | days | [24 empty] | not reported |  |  |  |  | not reported |  | text | medium |  | Organic matter removal efficiency 58–66% over 72 days
p85 | 10.1021/acsomega.5c04364 | Microalgae-Based Wastewater Treatment and Biomass Valorization: Insights, Challenges, and Opportunities from 15 Years of Research | 2025 |  |  | feedstock | biomass from domestic wastewater treatment |  |  |  | hydrothermal | [6 empty] | 300 | C | [11 empty] | 15 | min | [13 empty] | bio-oil | 44.4 | % (ash-free dry basis) | [8 empty] | not reported |  |  |  |  | not reported |  | text | high |  | Optimal HTL conditions: 300°C, 15 min, biomass-to-water ratio 1:10
p85 | 10.1021/acsomega.5c04364 | Microalgae-Based Wastewater Treatment and Biomass Valorization: Insights, Challenges, and Opportunities from 15 Years of Research | 2025 |  |  | feedstock | biomass from domestic wastewater treatment |  |  |  | hydrothermal | [34 empty] | bio-oil | 34.7 | % (dry basis) | [8 empty] | not reported |  |  |  |  | not reported |  | text | high | biomass with 40% ash | Bio-oil yield for biomass with 21.6% ash
p85 | 10.1021/acsomega.5c04364 | Microalgae-Based Wastewater Treatment and Biomass Valorization: Insights, Challenges, and Opportunities from 15 Years of Research | 2025 |  |  |  | biomass from meat-processing wastewater |  |  |  | hydrothermal | [6 empty] | 170 | C |  |  | 10 | min | [22 empty] | hydrochar | [10 empty] | not reported |  |  |  |  | not reported |  | text | high |  | Optimal energy recovery (78.21%) and solid recovery (77.72%) at 170°C for 10 min
p85 | 10.1021/acsomega.5c04364 | Microalgae-Based Wastewater Treatment and Biomass Valorization: Insights, Challenges, and Opportunities from 15 Years of Research | 2025 |  |  |  | biomass from meat-processing wastewater |  |  |  | hydrothermal | [6 empty] | 130 | C |  |  | 50 | min | [22 empty] | hydrochar | [10 empty] | not reported |  |  |  |  | not reported |  | text | high |  | Lower temperature (130°C) and longer reaction time (50 min) produced hydrochar with higher N and P content
p85 | 10.1021/acsomega.5c04364 | Microalgae-Based Wastewater Treatment and Biomass Valorization: Insights, Challenges, and Opportunities from 15 Years of Research | 2025 |  |  |  | microalgae biomass cultivated in swine wastewater |  |  |  | hydrothermal |  |  |  |  | none |  | 170 | C |  |  | 10 | min | [22 empty] | hydrochar | [10 empty] | not reported |  |  |  |  | not reported |  | text | high |  | HTC at 170°C for 10 min achieved energy recovery rates of 49-63%
p85 | 10.1021/acsomega.5c04364 | Microalgae-Based Wastewater Treatment and Biomass Valorization: Insights, Challenges, and Opportunities from 15 Years of Research | 2025 |  |  |  | aqueous phase (AP) from HTC |  |  |  | algae_AD_integrated | [38 empty] | 91 | % | [5 empty] | not reported |  |  |  |  | not reported |  | text | high |  | Combining HTC with AD of AP achieved net energy recovery of 91%
p85 | 10.1021/acsomega.5c04364 | Microalgae-Based Wastewater Treatment and Biomass Valorization: Insights, Challenges, and Opportunities from 15 Years of Research | 2025 |  |  |  | biomass + manure + microalgae + plastics + sludge + food waste |  |  |  | other | [34 empty] | briquettes | [17 empty] | text | high |  | Briquette HHV range reported: 13.2–24.9 MJ/kg
p85 | 10.1021/acsomega.5c04364 | Microalgae-Based Wastewater Treatment and Biomass Valorization: Insights, Challenges, and Opportunities from 15 Years of Research | 2025 |  |  |  | microalgae |  |  |  | hydrothermal | [34 empty] | bio-oil | [17 empty] | text | high |  | HTL bio-oil yield range: 37.4–44.4%; HHV ~38.1 MJ/kg; energy output 3.93–4.66 kWh/kg dry biomass
p85 | 10.1021/acsomega.5c04364 | Microalgae-Based Wastewater Treatment and Biomass Valorization: Insights, Challenges, and Opportunities from 15 Years of Research | 2025 |  |  | biofertilizer | microalgae biofilm |  |  |  | other | [34 empty] | biofertilizer | [17 empty] | text | high | urea fertilizer | NH3 volatilization loss: 4.63% (biofilm) vs 18.98% (urea); CO2 and N2O emissions 1.8x and 5.6x higher than chemical fertilizer; plant dry matter yield 1.2x higher for chemical fertilizer
p85 | 10.1021/acsomega.5c04364 | Microalgae-Based Wastewater Treatment and Biomass Valorization: Insights, Challenges, and Opportunities from 15 Years of Research | 2025 |  |  | biofertilizer | microalgae biomass |  |  |  | other | [34 empty] | biofertilizer | [17 empty] | text | high | commercial urea fertilizer | LCA: producing 1 kg N from microalgae biomass causes 90% higher climate change impact than urea fertilizer; cultivation stage critical in LCA
p85 | 10.1021/acsomega.5c04364 | Microalgae-Based Wastewater Treatment and Biomass Valorization: Insights, Challenges, and Opportunities from 15 Years of Research | 2025 |  |  | cultivation_medium | biomass cultivated in HRAP with wastewater from cattle farming |  |  |  | algae_cultivation | HRAP | [51 empty] | text | high | no fertilization | Dry matter content: biological fertilization 23%, control 21%; crude protein: chemical 12.81%, biological 10.27%; ash: chemical 8.71%, biological 7.17%; neutral detergent fiber: chemical 62.55%, biological 62.85%; higher S and Fe in biological treatment; enzyme activities differ by treatment
p86 | 10.1186/s12870-024-05995-5 | Microalgae for bioremediation: advances, challenges, and public perception on genetic engineering | 2024 |  | Chlorella sorokiniana | cultivation_medium | Palm oil mill effluent (POME) |  |  |  | algae_cultivation | [52 empty] | table | high
p86 | 10.1186/s12870-024-05995-5 | Microalgae for bioremediation: advances, challenges, and public perception on genetic engineering | 2024 |  | Acutodesmus obliquus | cultivation_medium | Piggery effluent |  |  |  | algae_cultivation | [52 empty] | table | high
p86 | 10.1186/s12870-024-05995-5 | Microalgae for bioremediation: advances, challenges, and public perception on genetic engineering | 2024 |  | Algal consortium | cultivation_medium | Anaerobic digested piggery effluent |  |  |  | algae_cultivation | [52 empty] | table | high
p86 | 10.1186/s12870-024-05995-5 | Microalgae for bioremediation: advances, challenges, and public perception on genetic engineering | 2024 |  | Chromochloris zofingiensis | cultivation_medium | 50% piggery WW |  |  |  | algae_cultivation | [52 empty] | table | high
p86 | 10.1186/s12870-024-05995-5 | Microalgae for bioremediation: advances, challenges, and public perception on genetic engineering | 2024 |  | Phormidium sp. | cultivation_medium | Swine |  |  |  | algae_cultivation | [52 empty] | table | high
p86 | 10.1186/s12870-024-05995-5 | Microalgae for bioremediation: advances, challenges, and public perception on genetic engineering | 2024 |  | Spirulina sp. | cultivation_medium | Sago palm factory |  |  |  | algae_cultivation | [52 empty] | table | high
p86 | 10.1186/s12870-024-05995-5 | Microalgae for bioremediation: advances, challenges, and public perception on genetic engineering | 2024 |  | Tetraselmis suecica | cultivation_medium | Aquaculture |  |  |  | algae_cultivation | [52 empty] | table | high
p86 | 10.1186/s12870-024-05995-5 | Microalgae for bioremediation: advances, challenges, and public perception on genetic engineering | 2024 |  | Oocystis sp. | cultivation_medium | Fish farm |  |  |  | algae_cultivation | [52 empty] | table | high
p86 | 10.1186/s12870-024-05995-5 | Microalgae for bioremediation: advances, challenges, and public perception on genetic engineering | 2024 |  | Chlamydomonas reinhardtii | cultivation_medium | anaerobic membrane bioreactor effluent |  |  |  | algae_cultivation | [34 empty] | patchoulol | [17 empty] | table | high |  | Genetically engineered for patchoulol production; heterologous expression of patchoulol synthase
p86 | 10.1186/s12870-024-05995-5 | Microalgae for bioremediation: advances, challenges, and public perception on genetic engineering | 2024 |  | Synechocystis sp. PCC 6803 | cultivation_medium | shrimp wastewater |  |  |  | algae_cultivation | [52 empty] | table | high |  | Genetically engineered for reduction of harmful bacteria; homologous recombination of phosphate regulator (SphU)
p86 | 10.1186/s12870-024-05995-5 | Microalgae for bioremediation: advances, challenges, and public perception on genetic engineering | 2024 |  | Desmodesmus sp. | cultivation_medium | domestic wastewater |  |  |  | algae_cultivation | [34 empty] | lipids | [17 empty] | table | high |  | Genetically engineered for enhanced lipid accumulation and high biomass; RM strategy
p86 | 10.1186/s12870-024-05995-5 | Microalgae for bioremediation: advances, challenges, and public perception on genetic engineering | 2024 |  | Chlorella vulgaris | cultivation_medium | secondary effluent |  |  |  | algae_cultivation | [52 empty] | table | high |  | Genetically engineered for high self-flocculation; RM strategy
p86 | 10.1186/s12870-024-05995-5 | Microalgae for bioremediation: advances, challenges, and public perception on genetic engineering | 2024 |  | Euglena gracilis | cultivation_medium | dairy wastewater |  |  |  | algae_cultivation | [34 empty] | paramylon | [17 empty] | table | high |  | Genetically engineered for paramylon production; spontaneous mutation; photosynthesis pathway affected
p86 | 10.1186/s12870-024-05995-5 | Microalgae for bioremediation: advances, challenges, and public perception on genetic engineering | 2024 |  | Scenedesmus obliquus | cultivation_medium | municipal wastewater |  |  |  | algae_cultivation | [34 empty] | lipids | [17 empty] | table | high |  | Genetically engineered for enhanced lipid accumulation; RM strategy
p86 | 10.1186/s12870-024-05995-5 | Microalgae for bioremediation: advances, challenges, and public perception on genetic engineering | 2024 |  | Scenedesmus sp. FACHB-489 | cultivation_medium | cellulosic ethanol wastewater |  |  |  | algae_cultivation | [34 empty] | protein | [17 empty] | table | high |  | Genetically engineered for enhanced protein and lipid accumulation; RM strategy; growth on undiluted wastewater
p86 | 10.1186/s12870-024-05995-5 | Microalgae for bioremediation: advances, challenges, and public perception on genetic engineering | 2024 |  | Chlorella sp. | cultivation_medium | synthetic wastewater |  |  |  | algae_cultivation | [52 empty] | table | high |  | Genetically engineered for resistance to 15% CO2; RM strategy; ethinylestradiol removal
p86 | 10.1186/s12870-024-05995-5 | Microalgae for bioremediation: advances, challenges, and public perception on genetic engineering | 2024 |  | Scenedesmus sp. | cultivation_medium | molasses wastewater |  |  |  | algae_cultivation | [34 empty] | lipids | [17 empty] | table | high |  | Genetically engineered for high lipid content; RM strategy; low temperature operation
p86 | 10.1186/s12870-024-05995-5 | Microalgae for bioremediation: advances, challenges, and public perception on genetic engineering | 2024 |  | C. vulgaris | cultivation_medium | anaerobically treated piggery wastewater |  |  |  | algae_cultivation | [52 empty] | table | high |  | Genetically engineered for growth on undiluted wastewater; RM strategy; includes S. obliquus and consortium
p86 | 10.1186/s12870-024-05995-5 | Microalgae for bioremediation: advances, challenges, and public perception on genetic engineering | 2024 |  | Chlorella sp. | cultivation_medium | effluent of swine manure (UADESM) |  |  |  | algae_cultivation | [52 empty] | table | high |  | Genetically engineered for biomass as dairy cattle feed supplement; RM strategy
p86 | 10.1186/s12870-024-05995-5 | Microalgae for bioremediation: advances, challenges, and public perception on genetic engineering | 2024 |  | Parachlorella kessleri | cultivation_medium | lagoon water polluted by sanitary and agricultural wastewater |  |  |  | algae_cultivation | [52 empty] | table | high |  | Genetically engineered for BOD5, COD, N, P and metals removal; RM strategy; includes C. reinhardtii and consortium
p86 | 10.1186/s12870-024-05995-5 | Microalgae for bioremediation: advances, challenges, and public perception on genetic engineering | 2024 |  | Scenedesmus sp. (MU1) | cultivation_medium | cellulosic ethanol wastewater (CEW) |  |  |  | algae_cultivation | [34 empty] | lipids | [17 empty] | text | high |  | High biomass yield (1075 mg/L), productivity (40 mg/L/day), lipid content (21.4%), protein content (41.9%); removal: COD 33.5%, TAN 71.2%, TP 46.4%, chroma 17.8%
p86 | 10.1186/s12870-024-05995-5 | Microalgae for bioremediation: advances, challenges, and public perception on genetic engineering | 2024 |  | Desmodesmus sp. | cultivation_medium | wastewater |  |  |  | algae_cultivation | [34 empty] | lipids | [17 empty] | text | medium |  | Increased lipid production during growth in WW
p86 | 10.1186/s12870-024-05995-5 | Microalgae for bioremediation: advances, challenges, and public perception on genetic engineering | 2024 |  | Scenedesmus sp. | cultivation_medium |  |  |  |  | algae_cultivation | [52 empty] | text | high |  | Wastewater from instant noodle factory used as nutrient source for Scenedesmus sp. cultivation.
p87 | 10.1016/j.crcon.2023.10.003 | Microalgae contribution in enhancing the circular economy drive of biochemical conversion systems – A review | 2023 |  | Nannochloropsis salina | cultivation_medium |  |  |  |  | algae_cultivation | [52 empty] | table | high | Air, 0.04% CO2, flow rate 0.5 vvm, loading rate 2×10-4 LL-1min-1 | Maximum CO2 fixation rate 0.079 g(L·d)-1 at 6% CO2
p87 | 10.1016/j.crcon.2023.10.003 | Microalgae contribution in enhancing the circular economy drive of biochemical conversion systems – A review | 2023 |  |  |  | Vermicompost leachate |  |  |  | other | [9 empty] | 7.21 | [42 empty] | table | high |  | Dry matter: 12.6 ± 0.64 g/kg; Total nitrogen: 0.357 ± 0.05 g/kg; Total phosphorus: 0.28 ± 0.06 g/kg; Total potassium: 0.75 ± 0.14 g/kg; Total calcium: 0.102 ± 0.02 g/kg; Total magnesium: 0.074 ± 0.015 g/kg; Iron: 96 ± 13.05 mg/kg; Manganese: 1.35 ± 0.91 mg/kg; Copper: 2.5 ± 0.86 mg/kg; Zinc: 3.0 ± 0.90 mg/kg
p87 | 10.1016/j.crcon.2023.10.003 | Microalgae contribution in enhancing the circular economy drive of biochemical conversion systems – A review | 2023 |  |  |  | Tunnel compost facility leachate |  |  |  | other | [9 empty] | 5.3 | [42 empty] | table | high |  | Chemical oxygen demand: 66.5 ± 3.5 g/L; Total nitrogen: 1.52 ± 0.14 g/L; Total phosphorus: 0.55 ± 0.03 g/L; Total potassium: 0.61 ± 0.017 g/L; Total calcium: 3.55 ± 0.021 g/L; Total magnesium: 0.82 ± 0.036 g/L; Iron: 113.8 ± 4.1 mg/L; Manganese: 10.6 ± 0.21 mg/L; Zinc: 20.0 ± 0.40 mg/L
p87 | 10.1016/j.crcon.2023.10.003 | Microalgae contribution in enhancing the circular economy drive of biochemical conversion systems – A review | 2023 |  |  |  | Vetiver grass compost leachate |  |  |  | other | [9 empty] | 7.95 | [42 empty] | table | high |  | Chemical oxygen demand: 87.31 mg/L; Total phosphorus: 5.19 mg/L; Total magnesium: 3.18 mg/L; Iron: 38.22 mg/L; Copper: 0.02 mg/L; Zinc: 4.1 mg/L
p87 | 10.1016/j.crcon.2023.10.003 | Microalgae contribution in enhancing the circular economy drive of biochemical conversion systems – A review | 2023 |  | Scenedesmus sp. | cultivation_medium |  |  |  |  | algae_cultivation | [6 empty] | 30 | C | [27 empty] | 850000 | cells/(mL·d) | [15 empty] | table | high |  | Maximum growth rate at 30°C; other temperatures tested: 10, 20, 25°C
p87 | 10.1016/j.crcon.2023.10.003 | Microalgae contribution in enhancing the circular economy drive of biochemical conversion systems – A review | 2023 |  | Scenedesmus obtusus | cultivation_medium |  |  |  |  | algae_cultivation | [6 empty] | 25 | C | [27 empty] | 1.45 | g/L | [15 empty] | table | high |  | Biomass concentration at 25°C; other temperatures tested: 17, 33°C
p87 | 10.1016/j.crcon.2023.10.003 | Microalgae contribution in enhancing the circular economy drive of biochemical conversion systems – A review | 2023 |  | Spirulina sp. | cultivation_medium |  |  |  |  | algae_cultivation | [6 empty] | 28 | C | [27 empty] | 36 | g/(m2·d) | [15 empty] | table | high |  | Maximum biomass growth rate at 28°C
p87 | 10.1016/j.crcon.2023.10.003 | Microalgae contribution in enhancing the circular economy drive of biochemical conversion systems – A review | 2023 |  | Arthrospira platensis | cultivation_medium |  |  |  |  | algae_cultivation | [6 empty] | 32 | C | [27 empty] | 0.29 | g/(L·d) | [15 empty] | table | high |  | Maximum daily production at 32°C
p87 | 10.1016/j.crcon.2023.10.003 | Microalgae contribution in enhancing the circular economy drive of biochemical conversion systems – A review | 2023 |  | Chlorella sorokiniana | cultivation_medium | Moderate COD waste dairy wastewater |  |  |  | algae_cultivation | [52 empty] | table | high |  | COD: 1350 ± 35.5 mg/L; Total Phosphorus: 12.1 ± 0.2 mg/L; Total Nitrogen: 119.6 ± 7.5 mg/L
p87 | 10.1016/j.crcon.2023.10.003 | Microalgae contribution in enhancing the circular economy drive of biochemical conversion systems – A review | 2023 |  |  | cultivation_medium | High COD diary wastewater |  |  |  | algae_cultivation | [52 empty] | table | high |  | COD: 4000 ± 70.7 mg/L; Total Phosphorus: 11.6 ± 1 mg/L; Total Nitrogen: 22 ± 1.4 mg/L
p87 | 10.1016/j.crcon.2023.10.003 | Microalgae contribution in enhancing the circular economy drive of biochemical conversion systems – A review | 2023 |  | Chlorella sp. | cultivation_medium | Biogas slurry from a farm |  |  |  | algae_cultivation | [52 empty] | table | high |  | COD: 983.64 ± 55.72 mg/L; Total Phosphorus: 51.92 ± 4.30 mg/L; Total Nitrogen: 271.45 ± 20.83 mg/L
p87 | 10.1016/j.crcon.2023.10.003 | Microalgae contribution in enhancing the circular economy drive of biochemical conversion systems – A review | 2023 |  | Chlorella sorokiniana | cultivation_medium | Livestock wastewater and local wastewater treatment plant |  |  |  | algae_cultivation | [52 empty] | table | high |  | Total Phosphorus: 0.3 ± 0.0 mg/L; Total Nitrogen: 204.2 ± 1.4 mg/L; COD: N/A
p87 | 10.1016/j.crcon.2023.10.003 | Microalgae contribution in enhancing the circular economy drive of biochemical conversion systems – A review | 2023 |  | Microspora sp.; Scenedesmus; Synechocystis aquatilis; Woronichinia sp. | cultivation_medium | Digested sludge wastewater |  |  |  | algae_cultivation | [52 empty] | table | high |  | Total Phosphorus: 72 ± 28 mg/L; Total Nitrogen: 681 ± 122 mg/L; COD: N/A; Microspora sp. (53.5%), Scenedesmus (27.8%), Synechocystis aquatilis (13.9%), Woronichinia sp. (4.7%)
p87 | 10.1016/j.crcon.2023.10.003 | Microalgae contribution in enhancing the circular economy drive of biochemical conversion systems – A review | 2023 |  |  | cultivation_medium | Digestate from animal slurry and energy crops |  |  |  | algae_cultivation | [52 empty] | table | high |  | Total Phosphorus: 6.2 mg·g-1; Total Nitrogen: 43 mg·g-1; COD: N/A
p87 | 10.1016/j.crcon.2023.10.003 | Microalgae contribution in enhancing the circular economy drive of biochemical conversion systems – A review | 2023 |  |  | cultivation_medium | Food waste digestate |  |  |  | algae_cultivation | [52 empty] | table | high |  | Total Phosphorus: 710 mg/100g DW; Total Nitrogen: 49.6 g/kg DW; COD: N/A
p87 | 10.1016/j.crcon.2023.10.003 | Microalgae contribution in enhancing the circular economy drive of biochemical conversion systems – A review | 2023 |  |  | cultivation_medium | Liquid digestate of rice husk and cow dung innoculum |  |  |  | algae_cultivation | [52 empty] | table | high |  | COD: 784 mg/L; Total Phosphorus: 0.03 ± 0.0 %; Total Nitrogen: 0.05 ± 0.0 %
p87 | 10.1016/j.crcon.2023.10.003 | Microalgae contribution in enhancing the circular economy drive of biochemical conversion systems – A review | 2023 |  |  | cultivation_medium | Anaerobically treated and dried digested slurry from municipal wastewater |  |  |  | algae_cultivation | [52 empty] | table | high |  | Total Phosphorus: 8 ± 0 P2O5 g·kg-1TS; Total Nitrogen: 368 ± 31 g·kg-1TS; COD: N/A
p87 | 10.1016/j.crcon.2023.10.003 | Microalgae contribution in enhancing the circular economy drive of biochemical conversion systems – A review | 2023 |  | Scenedesmus acuminatus; Chlorella vulgaris | cultivation_medium | Digestates originating from the pulp and paper wastewater treatment plant |  |  |  | algae_cultivation | [52 empty] | table | high |  | COD: 910 ± 30 mg/L; Total Phosphorus: 28 ± 1 mg/L; Total Nitrogen: 350 ± 10 mg/L
p87 | 10.1016/j.crcon.2023.10.003 | Microalgae contribution in enhancing the circular economy drive of biochemical conversion systems – A review | 2023 |  |  | cultivation_medium | from municipal wastewater treatment plant |  |  |  | algae_cultivation | [52 empty] | table | high |  | COD: 1850 ± 40 mg/L; Total Phosphorus: 10 ± 1 mg/L; Total Nitrogen: 840 ± 40 mg/L
p87 | 10.1016/j.crcon.2023.10.003 | Microalgae contribution in enhancing the circular economy drive of biochemical conversion systems – A review | 2023 |  |  | cultivation_medium | Liquid digestate from dairy farm and food wastes |  |  |  | algae_cultivation | [52 empty] | table | high |  | COD: 17750 ± 354 mg/L; Total Phosphorus: 810.0 ± 7.1 mg/L; Total Nitrogen: 1900 ± 71 mg/L
p87 | 10.1016/j.crcon.2023.10.003 | Microalgae contribution in enhancing the circular economy drive of biochemical conversion systems – A review | 2023 |  | Chlorella sp. | cultivation_medium | Dairy wastewater digestate |  |  |  | algae_cultivation | [52 empty] | table | high |  | COD: 1270.8 ± 103.1 mg/L; Total Phosphorus: 15.7 ± 4.2 mg/L; Total Nitrogen: 180.2 ± 10.6 mg/L
p87 | 10.1016/j.crcon.2023.10.003 | Microalgae contribution in enhancing the circular economy drive of biochemical conversion systems – A review | 2023 |  |  | cultivation_medium | Municipal wastewater sludge digestate |  |  |  | algae_cultivation | [52 empty] | table | high |  | COD: 312.7 ± 39.4 mg/L; Total Phosphorus: 13.5 ± 2.9 mg/L; Total Nitrogen: 203.9 ± 19.8 mg/L
p87 | 10.1016/j.crcon.2023.10.003 | Microalgae contribution in enhancing the circular economy drive of biochemical conversion systems – A review | 2023 |  |  | cultivation_medium | Maize silage and swine slurry digestate |  |  |  | algae_cultivation | [52 empty] | table | high |  | COD: 1089.4 ± 99.5 mg/L; Total Phosphorus: 13.9 ± 3.1 mg/L; Total Nitrogen: 198.5 ± 9.0 mg/L
p87 | 10.1016/j.crcon.2023.10.003 | Microalgae contribution in enhancing the circular economy drive of biochemical conversion systems – A review | 2023 |  |  | cultivation_medium | Cattle manure digestate |  |  |  | algae_cultivation | [52 empty] | table | high |  | COD: 1094.8 ± 101.3 mg/L; Total Phosphorus: 14.3 ± 2.5 mg/L; Total Nitrogen: 207.8 ± 10.2 mg/L
p87 | 10.1016/j.crcon.2023.10.003 | Microalgae contribution in enhancing the circular economy drive of biochemical conversion systems – A review | 2023 |  |  | cultivation_medium | POME digestate |  |  |  | algae_cultivation | [52 empty] | table | high |  | COD: 6467 mg/L; Total Phosphorus: 242 mg/L; Total Nitrogen: 342 mg/L
p87 | 10.1016/j.crcon.2023.10.003 | Microalgae contribution in enhancing the circular economy drive of biochemical conversion systems – A review | 2023 |  |  | cultivation_medium | Digestate from municipal source separated organic residues |  |  |  | algae_cultivation | [52 empty] | table | high |  | COD: 3260 mg/L; Total Phosphorus: 233 mg/L; Total Nitrogen: 15.9 g/100g TS
p87 | 10.1016/j.crcon.2023.10.003 | Microalgae contribution in enhancing the circular economy drive of biochemical conversion systems – A review | 2023 |  |  | cultivation_medium | Digestate of cattle manure with food waste (corn silage and olive oil waste) |  |  |  | algae_cultivation | [52 empty] | table | high |  | Total Phosphorus: 0.46 ± 0.08 g/L; Total Nitrogen: 1.55 ± 0.2 g/L; COD: N/A
p87 | 10.1016/j.crcon.2023.10.003 | Microalgae contribution in enhancing the circular economy drive of biochemical conversion systems – A review | 2023 |  |  | none |  |  |  |  | fermentation | [6 empty] | 55 | C | [26 empty] | ethanol | [17 empty] | text | high | Optimal temperature for Trichoderma reesei in simultaneous saccharification and fermentation | Lignocellulose degradation step
p87 | 10.1016/j.crcon.2023.10.003 | Microalgae contribution in enhancing the circular economy drive of biochemical conversion systems – A review | 2023 |  |  | none |  |  |  |  | fermentation | [6 empty] | 37 | C | [26 empty] | ethanol | [17 empty] | text | high | Optimal temperature for Saccharomyces cultures in simultaneous saccharification and fermentation | Ethanol fermentation step
p87 | 10.1016/j.crcon.2023.10.003 | Microalgae contribution in enhancing the circular economy drive of biochemical conversion systems – A review | 2023 |  | Arthrospira platensis | cultivation_medium |  |  |  |  | algae_cultivation | tubular photobioreactor | continuous | [50 empty] | text | high | Pure CO2 (technical gas) used for cultivation | Cell productivity with ethanol fermentation CO2 at dilution rate 0.6 d^-1 was 839 mg/(L·d), 10% lower than pure CO2
p87 | 10.1016/j.crcon.2023.10.003 | Microalgae contribution in enhancing the circular economy drive of biochemical conversion systems – A review | 2023 |  | Spirulina platensis | cultivation_medium |  |  |  |  | algae_cultivation | PBR | [18 empty] | 14 | days | [31 empty] | text | high | air/CO2 mixture (5% vol/vol) as carbon source | Composting off-gas compared with air/CO2 mixture; Zarrouk's medium used for nutrients
p87 | 10.1016/j.crcon.2023.10.003 | Microalgae contribution in enhancing the circular economy drive of biochemical conversion systems – A review | 2023 |  | Nannochloropsis oculata | cultivation_medium |  |  |  |  | algae_cultivation | [6 empty] | 20 | C | [26 empty] | lipids | 7.9 | % | [15 empty] | text | high |  | Lipid content at 20°C
p87 | 10.1016/j.crcon.2023.10.003 | Microalgae contribution in enhancing the circular economy drive of biochemical conversion systems – A review | 2023 |  | Spirulina | cultivation_medium |  |  |  |  | algae_cultivation | open pond | [51 empty] | text | high |  | Optimum pH range observed: 9.5-10.5.
p87 | 10.1016/j.crcon.2023.10.003 | Microalgae contribution in enhancing the circular economy drive of biochemical conversion systems – A review | 2023 |  | Chlorella vulgaris | cultivation_medium | digestate from pulp and paper industry |  |  |  | algae_cultivation | [52 empty] | text | high |  | Ammonium removal efficiency >99% with pulp and paper industry digestate
p87 | 10.1016/j.crcon.2023.10.003 | Microalgae contribution in enhancing the circular economy drive of biochemical conversion systems – A review | 2023 |  | Chlorella vulgaris | cultivation_medium | municipal wastewater digestate |  |  |  | algae_cultivation | [52 empty] | text | high |  | Ammonium removal efficiency 44.0% with municipal wastewater digestate
p87 | 10.1016/j.crcon.2023.10.003 | Microalgae contribution in enhancing the circular economy drive of biochemical conversion systems – A review | 2023 |  | Chlorella ellipsoidea | cultivation_medium | kitchen waste digestate |  |  |  | algae_cultivation | [52 empty] | text | high |  | Total nitrogen, total phosphorus and COD removal efficiencies: 12.7%, 80.5%, 44.4%
p87 | 10.1016/j.crcon.2023.10.003 | Microalgae contribution in enhancing the circular economy drive of biochemical conversion systems – A review | 2023 |  |  | cultivation_medium | poultry compost |  |  |  | algae_cultivation |  | batch | [33 empty] | 0.0736 | g(L·d)^{-1} | [15 empty] | text | high |  | Average biomass productivity in batch system
p87 | 10.1016/j.crcon.2023.10.003 | Microalgae contribution in enhancing the circular economy drive of biochemical conversion systems – A review | 2023 |  | Desmodus sp. EJ8-10 | cultivation_medium | raw pig effluent |  |  |  | algae_cultivation | [19 empty] | 14 | days | [13 empty] | dry biomass | 0.39 | g/L | [15 empty] | text | high |  | Maximum dry biomass after 14 days cultivation
p87 | 10.1016/j.crcon.2023.10.003 | Microalgae contribution in enhancing the circular economy drive of biochemical conversion systems – A review | 2023 |  | Desmodus sp. EJ8-10 | cultivation_medium | pig effluent digestate |  |  |  | algae_cultivation | [19 empty] | 14 | days | [13 empty] | dry biomass | 0.35 | g/L | [15 empty] | text | high |  | Maximum dry biomass after 14 days cultivation
p88 | 10.1016/j.scitotenv.2024.176759 | Microalgae-derived biolubricants: Challenges and opportunities | 2024 |  |  | none | [39 empty] | biolubricant | [17 empty] | table | high |  | Physicochemical properties of microalgae-derived biolubricant: density 0.970-1.040 g/cm3, viscosity 71-74 mm2/s at 40°C, viscosity 9 mm2/s at 100°C, viscosity index 180, pour point -6°C, flash point 248°C, thermal stability 350°C, acid value 22.90 mg KOH/g. Oxidation stability not fully reported.
p88 | 10.1016/j.scitotenv.2024.176759 | Microalgae-derived biolubricants: Challenges and opportunities | 2024 |  |  | cultivation_medium |  |  |  |  | algae_cultivation | Raceway | [33 empty] | lipids |  |  | production_cost | 3.36 | $/L | [5 empty] | not reported |  |  |  |  | not reported |  | table | high |  | Open pond, raceway configuration; lipid production cost from Richardson et al. (2012)
p88 | 10.1016/j.scitotenv.2024.176759 | Microalgae-derived biolubricants: Challenges and opportunities | 2024 |  |  | cultivation_medium |  |  |  |  | algae_cultivation | Aerated pond | [33 empty] | lipids |  |  | production_cost | 3.36 | $/L | [5 empty] | not reported |  |  |  |  | not reported |  | table | high |  | Open pond, aerated pond configuration; lipid production cost from Richardson et al. (2012)
p88 | 10.1016/j.scitotenv.2024.176759 | Microalgae-derived biolubricants: Challenges and opportunities | 2024 |  |  | cultivation_medium |  |  |  |  | algae_cultivation | Flat panel | [33 empty] | lipids |  |  | production_cost | 8.35 | $/L | [5 empty] | not reported |  |  |  |  | not reported |  | table | high |  | Enclosed photobioreactor, flat panel configuration; lipid production cost from Richardson et al. (2012)
p88 | 10.1016/j.scitotenv.2024.176759 | Microalgae-derived biolubricants: Challenges and opportunities | 2024 |  |  | cultivation_medium |  |  |  |  | algae_cultivation | Tubular Column | [33 empty] | lipids |  |  | production_cost | 8.35 | $/L | [5 empty] | not reported |  |  |  |  | not reported |  | table | high |  | Enclosed photobioreactor, tubular column configuration; lipid production cost from Richardson et al. (2012)
p88 | 10.1016/j.scitotenv.2024.176759 | Microalgae-derived biolubricants: Challenges and opportunities | 2024 |  |  | cultivation_medium |  |  |  |  | algae_cultivation | Polyethylene bags | [33 empty] | lipids |  |  | production_cost | 8.35 | $/L | [5 empty] | not reported |  |  |  |  | not reported |  | table | high |  | Enclosed photobioreactor, polyethylene bag configuration; lipid production cost from Richardson et al. (2012)
p88 | 10.1016/j.scitotenv.2024.176759 | Microalgae-derived biolubricants: Challenges and opportunities | 2024 |  |  | cultivation_medium |  |  |  |  | algae_cultivation | Open pond | [33 empty] | biomass | 0.12 | g/L·d | [8 empty] | not reported |  |  |  |  | not reported |  | table | high |  | Biomass production rate for open pond from Chisti (2007); value is <0.12 g/L·d
p88 | 10.1016/j.scitotenv.2024.176759 | Microalgae-derived biolubricants: Challenges and opportunities | 2024 |  |  | cultivation_medium |  |  |  |  | algae_cultivation | Enclosed photobioreactor | [33 empty] | biomass | 1.5 | g/L·d | [8 empty] | not reported |  |  |  |  | not reported |  | table | high |  | Biomass production rate for enclosed photobioreactor from Chisti (2007); value is <1.5 g/L·d
p88 | 10.1016/j.scitotenv.2024.176759 | Microalgae-derived biolubricants: Challenges and opportunities | 2024 | [14 empty] | 40 | C | [26 empty] | biolubricant | [17 empty] | text | high | petroleum-based lubricant | Viscosity at 40°C for biolubricants: 5.7–105 mm2/s; most biolubricants <100 mm2/s; petroleum-based lubricants >100 mm2/s except ISO VG 32
p88 | 10.1016/j.scitotenv.2024.176759 | Microalgae-derived biolubricants: Challenges and opportunities | 2024 | [14 empty] | 100 | C | [26 empty] | biolubricant | [17 empty] | text | high | petroleum-based lubricant | Viscosity difference between biolubricants and petroleum-based lubricants at 100°C becomes less apparent
p88 | 10.1016/j.scitotenv.2024.176759 | Microalgae-derived biolubricants: Challenges and opportunities | 2024 | [14 empty] | 198 | C | [26 empty] | petroleum-based lubricant | [17 empty] | text | high |  | Thermal stability (decomposition temperature) of SAE20W40 petroleum-based lubricant: 198°C
p88 | 10.1016/j.scitotenv.2024.176759 | Microalgae-derived biolubricants: Challenges and opportunities | 2024 | [14 empty] | 257 | C | [26 empty] | biolubricant | [17 empty] | text | high | petroleum-based lubricant | Thermal stability (decomposition temperature) of biolubricant: 257°C or higher
p88 | 10.1016/j.scitotenv.2024.176759 | Microalgae-derived biolubricants: Challenges and opportunities | 2024 |  |  | cultivation_medium |  |  |  |  | algae_cultivation | [34 empty] | lipids |  |  | production_cost | 2.2 | $/kg | [5 empty] | not reported |  |  |  |  | not reported |  | text | high |  | Microalgal biomass production cost estimated at up to $2.2/kg; lipid production per hectare from microalgae is 7–31 times higher than land-based crops.
p88 | 10.1016/j.scitotenv.2024.176759 | Microalgae-derived biolubricants: Challenges and opportunities | 2024 |  |  | none |  |  |  |  | other | [34 empty] | biolubricant |  |  | production_cost | 8 | $/48 | [5 empty] | not reported |  |  |  |  | not reported |  | text | high |  | Vasco 7000 ester-based metal working biolubricant available at ~$8/48 (unit unclear).
p88 | 10.1016/j.scitotenv.2024.176759 | Microalgae-derived biolubricants: Challenges and opportunities | 2024 |  |  | none |  |  |  |  | other | [34 empty] | biolubricant |  |  | production_cost | 12 | $/12 | [5 empty] | not reported |  |  |  |  | not reported |  | text | high |  | Food-grade biolubricants available at ~$12/12 (unit unclear).
p88 | 10.1016/j.scitotenv.2024.176759 | Microalgae-derived biolubricants: Challenges and opportunities | 2024 |  |  | none |  |  |  |  | other | [34 empty] | petroleum-based lubricant |  |  | production_cost | 4 | $/12 | [5 empty] | not reported |  |  |  |  | not reported |  | text | high |  | Petroleum-based lubricants available at ~$4.0/12 (unit unclear).
p88 | 10.1016/j.scitotenv.2024.176759 | Microalgae-derived biolubricants: Challenges and opportunities | 2024 |  |  | none |  |  |  |  | other | [34 empty] | petroleum-based lubricant |  |  | production_cost | 4.5 | $/123 | [5 empty] | not reported |  |  |  |  | not reported |  | text | high |  | Petroleum-based lubricants available at ~$4.5/123 (unit unclear).
p88 | 10.1016/j.scitotenv.2024.176759 | Microalgae-derived biolubricants: Challenges and opportunities | 2024 |  |  | cultivation_medium |  |  |  |  | algae_cultivation | [6 empty] | 20 | C | [26 empty] | carbohydrates | 30 | % | [15 empty] | text | high |  | Carbohydrate accumulation at 1107 μmol m-2 s-1 light intensity; temperature range for microalgae growth reported as 20-30°C.
p88 | 10.1016/j.scitotenv.2024.176759 | Microalgae-derived biolubricants: Challenges and opportunities | 2024 |  |  | cultivation_medium |  |  |  |  | algae_cultivation | raceway pond | [33 empty] | microalgal biomass | [17 empty] | text | high | enclosed photobioreactor | Raceway pond biomass productivity up to 12 times lower than enclosed photobioreactor.
p88 | 10.1016/j.scitotenv.2024.176759 | Microalgae-derived biolubricants: Challenges and opportunities | 2024 |  |  | cultivation_medium |  |  |  |  | algae_cultivation | PBR |  | lab | [31 empty] | biolubricant | [17 empty] | text | medium |  | Lab-scale and commercial-scale photobioreactors mentioned; biolubricant as bioproduct; no explicit experimental parameters.
p88 | 10.1016/j.scitotenv.2024.176759 | Microalgae-derived biolubricants: Challenges and opportunities | 2024 |  |  | none |  |  |  |  | other |  |  |  |  | flotation | energy demand 3.8–7.6 kWh/m3 | [31 empty] | production_cost | 0.4 | $/kg | [5 empty] | yes | [6 empty] | text | high |  | Flotation harvesting; cost and energy demand reported
p88 | 10.1016/j.scitotenv.2024.176759 | Microalgae-derived biolubricants: Challenges and opportunities | 2024 |  |  | none |  |  |  |  | other |  |  |  |  | flocculation-filtration | [32 empty] | production_cost | 0.27 | $/kg | [5 empty] | not reported | [6 empty] | text | high |  | Flocculation-filtration harvesting; cost reported
p88 | 10.1016/j.scitotenv.2024.176759 | Microalgae-derived biolubricants: Challenges and opportunities | 2024 |  |  | none |  |  |  |  | other |  |  |  |  | flocculation-sedimentation | with flocculation | [31 empty] | production_cost | 0.23 | $/kg | [5 empty] | yes | [6 empty] | text | high |  | Flocculation-sedimentation harvesting; cost and energy demand (0.1–0.2 kWh/m3) reported; >98% recovery efficiency
p88 | 10.1016/j.scitotenv.2024.176759 | Microalgae-derived biolubricants: Challenges and opportunities | 2024 |  |  |  | microalgae cells |  |  |  | other |  |  | lab |  | solvent | Bligh and Dyer, Folch, Soxhlet; large volumes of chloroform, ethanol, methanol, n-hexane | [28 empty] | lipids | [10 empty] | not reported |  |  |  |  | not reported |  | text | high |  | Conventional solvent extraction methods (Bligh and Dyer, Folch, Soxhlet) used for microalgae lipid extraction; low extraction efficiency (<30%).
p89 | 10.1016/j.algal.2025.104377 | Microalgae valorisation in different production sectors: A systematic review of life cycle assessment studies | 2025 | [42 empty] | Fe removal from acid mine drainage | [17 empty] | table | high
p89 | 10.1016/j.algal.2025.104377 | Microalgae valorisation in different production sectors: A systematic review of life cycle assessment studies | 2025 |  |  | feedstock | microalgae biomass |  |  |  | anaerobic_digestion | [52 empty] | table | high | Anaerobic digestion of biomasses | Scenario: Anaerobic digestion of biomasses coupled with microalgae cultivation (Romagnoli et al. [83])
p90 | 10.1016/j.nbt.2025.02.007 | Microalgal biorefineries in sustainable biofuel production and other high-value products | 2024 |  | Chlorella protothecoides | feedstock | Chlorella protothecoides biomass |  |  |  | other | [6 empty] | 30 | C | [11 empty] | 4 | hours | [13 empty] | biodiesel | 80 | % | [8 empty] | not reported |  |  |  |  | not reported |  | table | high |  | Catalyst: H2SO4; Reference [196]
p90 | 10.1016/j.nbt.2025.02.007 | Microalgal biorefineries in sustainable biofuel production and other high-value products | 2024 |  | Chlorella protothecoides | feedstock | Chlorella protothecoides biomass |  |  |  | other | [34 empty] | biodiesel | 28 | % | [8 empty] | not reported |  |  |  |  | not reported |  | table | high |  | Catalyst, temperature, and time not specified; Reference [49]
p90 | 10.1016/j.nbt.2025.02.007 | Microalgal biorefineries in sustainable biofuel production and other high-value products | 2024 |  | Botryococcus braunii | feedstock | Botryococcus braunii biomass |  |  |  | other | [6 empty] | 300 | C | [11 empty] | 2 | hours | [13 empty] | biodiesel | [10 empty] | not reported |  |  |  |  | not reported |  | table | high |  | Catalyst: Na2CO3; Reference [54]; Yield not specified
p90 | 10.1016/j.nbt.2025.02.007 | Microalgal biorefineries in sustainable biofuel production and other high-value products | 2024 |  | Dunaliella tertiolecta | feedstock | Dunaliella tertiolecta biomass |  |  |  | other | [6 empty] | 340 | C | [11 empty] | 1 | hours | [13 empty] | biodiesel | 37 | % | [8 empty] | not reported |  |  |  |  | not reported |  | table | high |  | Catalyst not specified; Reference [122]
p90 | 10.1016/j.nbt.2025.02.007 | Microalgal biorefineries in sustainable biofuel production and other high-value products | 2024 |  | Nannochloropsis oculata | feedstock | Nannochloropsis oculata biomass |  |  |  | other | [6 empty] | 50 | C | [11 empty] | 4 | hours | [13 empty] | biodiesel | 97.5 | % | [8 empty] | not reported |  |  |  |  | not reported |  | table | high |  | Catalyst: CaO/Al2O3; Reference [180]
p90 | 10.1016/j.nbt.2025.02.007 | Microalgal biorefineries in sustainable biofuel production and other high-value products | 2024 |  | Algae oil | feedstock | Algae oil |  |  |  | other | [34 empty] | biodiesel | 90.2 | % | [8 empty] | not reported |  |  |  |  | not reported |  | table | high |  | Catalyst: ZrO2, TiO2, γ-Al2O3; Temperature: 300-450°C; Reference [117]
p90 | 10.1016/j.nbt.2025.02.007 | Microalgal biorefineries in sustainable biofuel production and other high-value products | 2024 |  | Chlorella protothecoides | feedstock | Chlorella protothecoides biomass |  |  |  | other | [6 empty] | 38 | C | [11 empty] | 12 | hours | [13 empty] | biodiesel | 98.15 | % | [8 empty] | not reported |  |  |  |  | not reported |  | table | high |  | Catalyst: Candida sp. lipase (75%); Reference [35]
p90 | 10.1016/j.nbt.2025.02.007 | Microalgal biorefineries in sustainable biofuel production and other high-value products | 2024 |  | Chlorella minutissima | feedstock | Chlorella minutissima biomass |  |  |  | other | [6 empty] | 110 | C | [11 empty] | 5 | hours | [13 empty] | biodiesel | 82 | % | [8 empty] | not reported |  |  |  |  | not reported |  | table | high |  | Catalyst: CH3NaO; Reference [176]
p90 | 10.1016/j.nbt.2025.02.007 | Microalgal biorefineries in sustainable biofuel production and other high-value products | 2024 |  | Chlorella minutissima | feedstock | Chlorella minutissima biomass |  |  |  | other | [6 empty] | 60 | C | [11 empty] | 2 | hours | [13 empty] | biodiesel | 93 | % | [8 empty] | not reported |  |  |  |  | not reported |  | table | high |  | Catalyst: NaOH; Reference [25]
p90 | 10.1016/j.nbt.2025.02.007 | Microalgal biorefineries in sustainable biofuel production and other high-value products | 2024 |  | Chlorella emersonii | feedstock | Chlorella emersonii biomass |  |  |  | other | [6 empty] | 90 | C | [11 empty] | 1.5 | hours | [13 empty] | biodiesel | 88 | % | [8 empty] | not reported |  |  |  |  | not reported |  | table | high |  | Catalyst: KOH; Reference [184]
p90 | 10.1016/j.nbt.2025.02.007 | Microalgal biorefineries in sustainable biofuel production and other high-value products | 2024 |  | Schizochytrium sp. | feedstock | Schizochytrium sp. biomass |  |  |  | other | [6 empty] | 70 | C | [11 empty] | 2 | hours | [13 empty] | biodiesel | 30 | % | [8 empty] | not reported |  |  |  |  | not reported |  | table | high |  | Catalyst not specified; Reference [102]
p90 | 10.1016/j.nbt.2025.02.007 | Microalgal biorefineries in sustainable biofuel production and other high-value products | 2024 |  | Neochloris oleoabundans | feedstock | Neochloris oleoabundans biomass |  |  |  | other | [6 empty] | 70 | C | [11 empty] | 2 | hours | [13 empty] | biodiesel | 30 | % | [8 empty] | not reported |  |  |  |  | not reported |  | table | high |  | Catalyst not specified; Reference [102]
p90 | 10.1016/j.nbt.2025.02.007 | Microalgal biorefineries in sustainable biofuel production and other high-value products | 2024 |  | Arthrospira sp. | feedstock | Arthrospira sp. biomass |  |  |  | fermentation |  |  |  |  | chemical | H2SO4 hydrolysis | [13 empty] | 168 | hours | [13 empty] | bioethanol |  | % | [8 empty] | not reported |  |  |  |  | not reported |  | table | high |  | Yield (%) not reported
p90 | 10.1016/j.nbt.2025.02.007 | Microalgal biorefineries in sustainable biofuel production and other high-value products | 2024 |  | A. platensis SAG 21.99 | feedstock | A. platensis SAG 21.99 biomass |  |  |  | fermentation |  |  |  |  | chemical | HNO3 hydrolysis | 30 | C | [11 empty] | 24 | hours | [13 empty] | bioethanol | 53 | % | [8 empty] | not reported |  |  |  |  | not reported |  | table | high
p90 | 10.1016/j.nbt.2025.02.007 | Microalgal biorefineries in sustainable biofuel production and other high-value products | 2024 |  | Chlamydomonas reinhardtii UTEX 90 | feedstock | Chlamydomonas reinhardtii UTEX 90 biomass |  |  |  | fermentation |  |  |  |  | chemical | H2SO4 hydrolysis | 30 | C | [11 empty] | 24 | hours | [13 empty] | bioethanol | 100 | % | [8 empty] | not reported |  |  |  |  | not reported |  | table | high
p90 | 10.1016/j.nbt.2025.02.007 | Microalgal biorefineries in sustainable biofuel production and other high-value products | 2024 |  | Chlorella sp. TIB-A01 | feedstock | Chlorella sp. TIB-A01 biomass |  |  |  | fermentation |  |  |  |  | chemical | HCl hydrolysis | [28 empty] | bioethanol | 91 | % | [8 empty] | not reported |  |  |  |  | not reported |  | table | high
p90 | 10.1016/j.nbt.2025.02.007 | Microalgal biorefineries in sustainable biofuel production and other high-value products | 2024 |  | C. vulgaris FSP-E | feedstock | C. vulgaris FSP-E biomass |  |  |  | fermentation |  |  |  |  | chemical | H2SO4 hydrolysis | 30 | C | [26 empty] | bioethanol | 87.59 | % | [8 empty] | not reported |  |  |  |  | not reported |  | table | high
p90 | 10.1016/j.nbt.2025.02.007 | Microalgal biorefineries in sustainable biofuel production and other high-value products | 2024 |  | Scenedesmus obliquus CNW-N | feedstock | Scenedesmus obliquus CNW-N biomass |  |  |  | fermentation |  |  |  |  | chemical | H2SO4 hydrolysis | 30 | C | [26 empty] | bioethanol | 94.1 | % | [8 empty] | not reported |  |  |  |  | not reported |  | table | high
p90 | 10.1016/j.nbt.2025.02.007 | Microalgal biorefineries in sustainable biofuel production and other high-value products | 2024 |  | Mixed microalgae cultures | feedstock | Mixed microalgae cultures biomass |  |  |  | fermentation |  |  |  |  | chemical | H2SO4 hydrolysis | 30 | C | [11 empty] | 24 | hours | [13 empty] | bioethanol | 76 | % | [8 empty] | not reported |  |  |  |  | not reported |  | table | high
p90 | 10.1016/j.nbt.2025.02.007 | Microalgal biorefineries in sustainable biofuel production and other high-value products | 2024 |  | S. acutus | feedstock | S. acutus biomass |  |  |  | fermentation |  |  |  |  | chemical | H2SO4 hydrolysis | [28 empty] | bioethanol | 14.9 | % | [8 empty] | not reported |  |  |  |  | not reported |  | table | high
p90 | 10.1016/j.nbt.2025.02.007 | Microalgal biorefineries in sustainable biofuel production and other high-value products | 2024 |  | Chlorococcum infusionum | feedstock | Chlorococcum infusionum biomass |  |  |  | fermentation |  |  |  |  | chemical | NaOH hydrolysis | 30 | C | [11 empty] | 72 | hours | [13 empty] | bioethanol | 26.1 | % | [8 empty] | not reported |  |  |  |  | not reported |  | table | high
p90 | 10.1016/j.nbt.2025.02.007 | Microalgal biorefineries in sustainable biofuel production and other high-value products | 2024 |  | A. platensis NIES-39 | feedstock | A. platensis NIES-39 biomass |  |  |  | fermentation |  |  |  |  | enzymatic | Lysozyme hydrolysis | [28 empty] | bioethanol | 86 | % | [8 empty] | not reported |  |  |  |  | not reported |  | table | high |  | Fermenter expresses amylase
p90 | 10.1016/j.nbt.2025.02.007 | Microalgal biorefineries in sustainable biofuel production and other high-value products | 2024 |  | Synechococcus sp. PCC 7002 | feedstock | Synechococcus sp. PCC 7002 biomass |  |  |  | fermentation |  |  |  |  | enzymatic | Lysozyme hydrolysis | [28 empty] | bioethanol | 90 | % | [8 empty] | not reported |  |  |  |  | not reported |  | table | high
p90 | 10.1016/j.nbt.2025.02.007 | Microalgal biorefineries in sustainable biofuel production and other high-value products | 2024 |  | Tetraselmis sp. CS-362 | feedstock | Tetraselmis sp. CS-362 biomass |  |  |  | fermentation | [34 empty] | bioethanol | 26 | % | [8 empty] | not reported |  |  |  |  | not reported |  | table | high
p90 | 10.1016/j.nbt.2025.02.007 | Microalgal biorefineries in sustainable biofuel production and other high-value products | 2024 |  | Chlamydomonas reinhardtii UTEX 90 | feedstock | Chlamydomonas reinhardtii UTEX 90 biomass |  |  |  | fermentation |  |  |  |  | enzymatic | α-amylase, β-glucosidase hydrolysis | [28 empty] | bioethanol | 60 | % | [8 empty] | not reported |  |  |  |  | not reported |  | table | high |  | Fermentation is intracellular
p90 | 10.1016/j.nbt.2025.02.007 | Microalgal biorefineries in sustainable biofuel production and other high-value products | 2024 |  | Chlorella vulgaris | feedstock | Chlorella vulgaris biomass |  |  |  | fermentation |  |  |  |  | enzymatic | α-amylase and glucoamylase hydrolysis | [28 empty] | bioethanol | 65 | % | [8 empty] | not reported |  |  |  |  | not reported |  | table | high
p90 | 10.1016/j.nbt.2025.02.007 | Microalgal biorefineries in sustainable biofuel production and other high-value products | 2024 |  | Scenedesmus sp. | feedstock | microalgae biomass |  |  |  | anaerobic_digestion | batch | batch |  |  | thermal | [16 empty] | 128.7 | mL g-1 VS | 128.7 | [21 empty] | not reported |  |  |  |  | not reported |  | table | high
p90 | 10.1016/j.nbt.2025.02.007 | Microalgal biorefineries in sustainable biofuel production and other high-value products | 2024 |  | Scenedesmus sp. | feedstock | microalgae biomass |  |  |  | anaerobic_digestion | batch | batch |  |  | ultrasonic | [16 empty] | 153.5 | mL g-1 VS | 153.5 | [21 empty] | not reported |  |  |  |  | not reported |  | table | high
p90 | 10.1016/j.nbt.2025.02.007 | Microalgal biorefineries in sustainable biofuel production and other high-value products | 2024 |  | Scenedesmus sp. | feedstock | microalgae biomass |  |  |  | anaerobic_digestion | batch | batch |  |  | high pressure thermal hydrolysis and lipid extraction | [16 empty] | 380 | mL g-1 VS | 380 | [21 empty] | not reported |  |  |  |  | not reported |  | table | high
p90 | 10.1016/j.nbt.2025.02.007 | Microalgal biorefineries in sustainable biofuel production and other high-value products | 2024 |  | Scenedesmus sp. | feedstock | microalgae biomass |  |  |  | anaerobic_digestion | batch | batch |  |  | high pressure thermal hydrolysis | [16 empty] | 320 | mL g-1 VS | 320 | [21 empty] | not reported |  |  |  |  | not reported |  | table | high
p90 | 10.1016/j.nbt.2025.02.007 | Microalgal biorefineries in sustainable biofuel production and other high-value products | 2024 |  | Scenedesmus sp. | feedstock | microalgae biomass |  |  |  | anaerobic_digestion | batch | batch |  |  | lipid extraction | [16 empty] | 240 | mL g-1 VS | 240 | [21 empty] | not reported |  |  |  |  | not reported |  | table | high
p90 | 10.1016/j.nbt.2025.02.007 | Microalgal biorefineries in sustainable biofuel production and other high-value products | 2024 |  | Nannochloropsis salina | feedstock | microalgae biomass |  |  |  | anaerobic_digestion | batch | batch |  |  | thermal | [16 empty] | 549 | mL g-1 VS | 549 | [21 empty] | not reported |  |  |  |  | not reported |  | table | high
p90 | 10.1016/j.nbt.2025.02.007 | Microalgal biorefineries in sustainable biofuel production and other high-value products | 2024 |  | Nannochloropsis salina | feedstock | microalgae biomass |  |  |  | anaerobic_digestion | batch | batch |  |  | microwave | [16 empty] | 487 | mL g-1 VS | 487 | [21 empty] | not reported |  |  |  |  | not reported |  | table | high
p90 | 10.1016/j.nbt.2025.02.007 | Microalgal biorefineries in sustainable biofuel production and other high-value products | 2024 |  | Nannochloropsis salina | feedstock | microalgae biomass |  |  |  | anaerobic_digestion | batch | batch |  |  | French press | [16 empty] | 460 | mL g-1 VS | 460 | [21 empty] | not reported |  |  |  |  | not reported |  | table | high
p90 | 10.1016/j.nbt.2025.02.007 | Microalgal biorefineries in sustainable biofuel production and other high-value products | 2024 |  | Nannochloropsis salina | feedstock | microalgae biomass |  |  |  | anaerobic_digestion | batch | batch |  |  | frozen | [16 empty] | 233 | mL g-1 VS | 233 | [21 empty] | not reported |  |  |  |  | not reported |  | table | high
p90 | 10.1016/j.nbt.2025.02.007 | Microalgal biorefineries in sustainable biofuel production and other high-value products | 2024 |  | Nannochloropsis salina | feedstock | microalgae biomass |  |  |  | anaerobic_digestion | batch | batch |  |  | ultrasonic | [16 empty] | 247 | mL g-1 VS | 247 | [21 empty] | not reported |  |  |  |  | not reported |  | table | high
p90 | 10.1016/j.nbt.2025.02.007 | Microalgal biorefineries in sustainable biofuel production and other high-value products | 2024 |  | Scenedesmus sp. | feedstock | microalgae biomass |  |  |  | anaerobic_digestion | batch | batch |  |  | thermal | [16 empty] | 170 | mL g-1 VS | 170 | [21 empty] | not reported |  |  |  |  | not reported |  | table | high
p90 | 10.1016/j.nbt.2025.02.007 | Microalgal biorefineries in sustainable biofuel production and other high-value products | 2024 |  | Rhizoclonium sp. | feedstock | microalgae biomass |  |  |  | anaerobic_digestion | batch | batch |  |  | blending and enzymatic | [16 empty] | 145 | mL g-1 VS | 145 | [21 empty] | not reported |  |  |  |  | not reported |  | table | high
p90 | 10.1016/j.nbt.2025.02.007 | Microalgal biorefineries in sustainable biofuel production and other high-value products | 2024 |  | Microspora sp. | feedstock | microalgae biomass |  |  |  | anaerobic_digestion | batch | batch |  |  | thermal | [16 empty] | 413 | mL g-1 VS | 413 | [21 empty] | not reported |  |  |  |  | not reported |  | table | high
p90 | 10.1016/j.nbt.2025.02.007 | Microalgal biorefineries in sustainable biofuel production and other high-value products | 2024 |  | Microspora sp. | feedstock | microalgae biomass |  |  |  | anaerobic_digestion |  |  |  |  | ultrasound | [16 empty] | 314 | mL g-1 VS | 314 | [21 empty] | not reported |  |  |  |  | not reported |  | table | high
p90 | 10.1016/j.nbt.2025.02.007 | Microalgal biorefineries in sustainable biofuel production and other high-value products | 2024 |  | Microspora sp. | feedstock | microalgae biomass |  |  |  | anaerobic_digestion |  |  |  |  | biological | [40 empty] | not reported |  |  |  |  | not reported |  | table | high
p90 | 10.1016/j.nbt.2025.02.007 | Microalgal biorefineries in sustainable biofuel production and other high-value products | 2024 |  | Chlamydomonas reinhardtii | feedstock | microalgae biomass |  |  |  | anaerobic_digestion | batch | batch |  |  | drying | [40 empty] | not reported |  |  |  |  | not reported |  | table | high
p90 | 10.1016/j.nbt.2025.02.007 | Microalgal biorefineries in sustainable biofuel production and other high-value products | 2024 |  | Spirulina (Arthrospira sp.) | none |  |  |  |  | algae_cultivation | [34 empty] | Tablets, powders, beverages, chips, pasta | [17 empty] | table | high
p90 | 10.1016/j.nbt.2025.02.007 | Microalgal biorefineries in sustainable biofuel production and other high-value products | 2024 |  | Chlorella vulgaris | none |  |  |  |  | other |  |  |  |  | ultrasound | Methanol (80 % and 100 %), ethanol (80 % and 100 %), and acetone (80 % and 100 %) | 61.4 | C | [11 empty] | 78.7 | min | [13 empty] | chlorophyll | [10 empty] | not reported |  |  |  |  | not reported |  | table | high |  | Maximum extraction of chlorophyll at 61.4°C, 78.7 min
p90 | 10.1016/j.nbt.2025.02.007 | Microalgal biorefineries in sustainable biofuel production and other high-value products | 2024 |  | Synechococcus sp. | none |  |  |  |  | other |  |  |  |  | supercritical | Carbon dioxide (500 bar, 60 °C) | 60 | C | [26 empty] | chlorophyll | [10 empty] | not reported |  |  |  |  | not reported |  | table | high |  | Maximum extraction of chlorophyll at CO2 (500 bar, 60 °C)
p90 | 10.1016/j.nbt.2025.02.007 | Microalgal biorefineries in sustainable biofuel production and other high-value products | 2024 |  | Haematococcus pluvialis | none |  |  |  |  | other |  |  |  |  | supercritical_fluid | SC-CO2 (20 MPa, 55 °C) with C2H5OH (13 % w/w) for 2 h | 55 | C | [11 empty] | 2 | h | [13 empty] | Astaxanthin | 83 | % | [15 empty] | table | high
p90 | 10.1016/j.nbt.2025.02.007 | Microalgal biorefineries in sustainable biofuel production and other high-value products | 2024 |  | Haematococcus pluvialis | none |  |  |  |  | other |  |  |  |  | supercritical_fluid | SC-CO2 (55 MPa, 70 °C) | 70 | C | [26 empty] | Astaxanthin | 77.9 | % | [15 empty] | table | high
p90 | 10.1016/j.nbt.2025.02.007 | Microalgal biorefineries in sustainable biofuel production and other high-value products | 2024 |  | Synechococcus sp. | none |  |  |  |  | other |  |  |  |  | combination | Incubation of sample (2 h, 37 °C), nitrogen cavitation cycles (1500 psi, 10 min), centrifugation (18000 rpm, 40 min) | 37 | C | [11 empty] | 2 | h | [13 empty] | Allophycocyanin, C-phycocyanin, and phycoerythrin | 87.9 | % | [15 empty] | table | high
p90 | 10.1016/j.nbt.2025.02.007 | Microalgal biorefineries in sustainable biofuel production and other high-value products | 2024 |  |  | cultivation_medium |  |  |  |  | algae_cultivation | open pond | [33 empty] | triacylglycerol | 22 | g/m2/d | [15 empty] | text | high |  | Surface productivity for triacylglycerol in open ponds; value is maximum reported.
p90 | 10.1016/j.nbt.2025.02.007 | Microalgal biorefineries in sustainable biofuel production and other high-value products | 2024 |  |  | cultivation_medium |  |  |  |  | algae_cultivation | [34 empty] | biodiesel |  |  | production_cost | 10 | times more expensive than fossil diesel | [12 empty] | text | high | fossil diesel | Microalgal biodiesel production cost is ten times higher than fossil diesel; qualitative TEA metric.
p90 | 10.1016/j.nbt.2025.02.007 | Microalgal biorefineries in sustainable biofuel production and other high-value products | 2024 |  | Chlorella vulgaris | cultivation_medium |  |  |  |  | algae_cultivation | photobioreactor | [33 empty] | lipids | [17 empty] | text | medium |  | Thin film coatings (Au/TiO2, Au-Ag/TiO2) used to influence growth and biomass composition; improved protein and pigment profiles but no increase in dry biomass or productivity.
p90 | 10.1016/j.nbt.2025.02.007 | Microalgal biorefineries in sustainable biofuel production and other high-value products | 2024 |  |  | none |  |  |  |  | algae_cultivation | airlift photobioreactor |  |  |  | flocculation | [47 empty] | text | medium |  | Two-step pre-harvesting (flocculation and filtering) in airlift PBR; harvesting 30% of biomass enhanced light availability by 1.59x and productivity by 12.3%; LCA shows low GWP.
p90 | 10.1016/j.nbt.2025.02.007 | Microalgal biorefineries in sustainable biofuel production and other high-value products | 2024 |  | Chlorella vulgaris | cultivation_medium |  |  |  |  | algae_cultivation | semi-transparent photovoltaic bioreactor | [33 empty] | biofuel | [17 empty] | text | medium |  | Semi-transparent photovoltaic bioreactor produces >37 kWh/m2 electrical energy during microalgae cultivation; improved temperature and light quality; enhanced biomass concentration and wastewater treatment.
p90 | 10.1016/j.nbt.2025.02.007 | Microalgal biorefineries in sustainable biofuel production and other high-value products | 2024 |  | Chlorella vulgaris | cultivation_medium |  |  |  |  | algae_cultivation | living membrane filtering module (LMFM) | [33 empty] | lipids | 36 | % dry weight | [15 empty] | text | medium | traditional photobioreactor | LMFM improved CO2 removal yields (92% vs 94% for traditional PBR); lipid concentration up to 36% dry weight; enhanced microalgal biomass production.
p90 | 10.1016/j.nbt.2025.02.007 | Microalgal biorefineries in sustainable biofuel production and other high-value products | 2024 |  | green algae | feedstock | green algae biomass |  |  |  | other |  |  |  |  | supercritical_CO2 | [29 empty] | biodiesel | 70 | wt% | [8 empty] | no | [6 empty] | text | high |  | Supercritical CO2 or hexane extraction; yield range 70–75 wt% reported, lowest value extracted.
p90 | 10.1016/j.nbt.2025.02.007 | Microalgal biorefineries in sustainable biofuel production and other high-value products | 2024 |  | Scenedesmus sp. | feedstock | dry microalgae biomass |  |  |  | fermentation |  |  |  |  | acid | [29 empty] | sugar | 96 | % | [8 empty] | not reported |  |  |  |  | not reported |  | text | high |  | Sugar extraction efficiency after acid hydrolysis
p90 | 10.1016/j.nbt.2025.02.007 | Microalgal biorefineries in sustainable biofuel production and other high-value products | 2024 |  |  | feedstock | dry microalgal biomass |  |  |  | fermentation | [34 empty] | ethanol | 38 | % | [8 empty] | not reported |  |  |  |  | not reported |  | text | medium |  | Ethanol yield from dry microalgal biomass fermentation
p90 | 10.1016/j.nbt.2025.02.007 | Microalgal biorefineries in sustainable biofuel production and other high-value products | 2024 |  |  | co_culture | organic wastes | microalgae biomass |  |  | anaerobic_digestion | [45 empty] | not reported |  |  |  |  | not reported |  | text | medium |  | Microalgae used as co-substrate with organic wastes (e.g. manure, food waste) to balance C/N ratio and enhance biogas yields.
p90 | 10.1016/j.nbt.2025.02.007 | Microalgal biorefineries in sustainable biofuel production and other high-value products | 2024 |  | C. protothecoides | feedstock | microalgae biomass |  |  |  | hydrothermal | fluid bed reactor | [33 empty] | bio-oil | [10 empty] | not reported |  |  |  |  | not reported |  | text | medium |  | C. protothecoides used for rapid pyrolysis in fluid bed reactor to obtain maximum liquid yield.
p90 | 10.1016/j.nbt.2025.02.007 | Microalgal biorefineries in sustainable biofuel production and other high-value products | 2024 |  |  | feedstock | microalgae biomass |  |  |  | hydrothermal | [6 empty] | 300 | C | [26 empty] | bio-oil | [10 empty] | not reported |  |  |  |  | not reported |  | text | medium |  | Slow pyrolysis carried out at 300°C; microalgae species, culture conditions, and growth phase affect performance.
p90 | 10.1016/j.nbt.2025.02.007 | Microalgal biorefineries in sustainable biofuel production and other high-value products | 2024 |  |  | feedstock | microalgae biomass |  |  |  | hydrothermal | [6 empty] | 425 | C | [26 empty] | bio-oil | [10 empty] | not reported |  |  |  |  | not reported |  | text | medium |  | Slow pyrolysis carried out at 425°C; microalgae species, culture conditions, and growth phase affect performance.
p90 | 10.1016/j.nbt.2025.02.007 | Microalgal biorefineries in sustainable biofuel production and other high-value products | 2024 |  |  | cultivation_medium |  |  |  |  | algae_cultivation | HRAP | [36 empty] | production_cost |  |  |  | 10 million gallons/year |  |  |  | not reported |  |  |  |  | not reported |  | text | medium |  | Open raceway pond cited as more economically feasible for microalgae cultivation; scale from Batan et al. (10 million gallons/year)
p90 | 10.1016/j.nbt.2025.02.007 | Microalgal biorefineries in sustainable biofuel production and other high-value products | 2024 |  |  | cultivation_medium |  |  |  |  | algae_cultivation | HRAP | [33 empty] | biofuel | 10 | million gallons/year | investment_cost | 327.74 | USD_million |  | 10 million gallons/year |  |  |  | not reported |  |  |  |  | not reported |  | text | high |  | Investment cost for biofuel production from microalgae (Batan et al.)
p90 | 10.1016/j.nbt.2025.02.007 | Microalgal biorefineries in sustainable biofuel production and other high-value products | 2024 |  |  | cultivation_medium |  |  |  |  | algae_cultivation | HRAP | [33 empty] | biofuel | 10 | million gallons/year | operating_cost | 86.52 | USD_million/year |  | 10 million gallons/year |  |  |  | not reported |  |  |  |  | not reported |  | text | high |  | Operating cost for biofuel production from microalgae (Batan et al.)
p90 | 10.1016/j.nbt.2025.02.007 | Microalgal biorefineries in sustainable biofuel production and other high-value products | 2024 |  |  | cultivation_medium |  |  |  |  | algae_cultivation | HRAP | [33 empty] | biofuel | 10 | million gallons/year | operating_cost_fraction | 63 | percent |  | 10 million gallons/year |  |  |  | not reported |  |  |  |  | not reported |  | text | high |  | Operating cost fraction for biofuel production from microalgae (Batan et al.)
p90 | 10.1016/j.nbt.2025.02.007 | Microalgal biorefineries in sustainable biofuel production and other high-value products | 2024 |  |  | cultivation_medium |  |  |  |  | algae_cultivation | HRAP | [33 empty] | biofuel | 10 | million gallons/year | investment_cost_fraction | 30 | percent |  | 10 million gallons/year |  |  |  | not reported |  |  |  |  | not reported |  | text | high |  | Investment cost fraction for biofuel production from microalgae (Batan et al.)
p90 | 10.1016/j.nbt.2025.02.007 | Microalgal biorefineries in sustainable biofuel production and other high-value products | 2024 |  |  | cultivation_medium |  |  |  |  | algae_cultivation | HRAP | [33 empty] | biofuel | 10 | million gallons/year | land_acquisition_fraction | 7 | percent |  | 10 million gallons/year |  |  |  | not reported |  |  |  |  | not reported |  | text | high |  | Land acquisition cost fraction for biofuel production from microalgae (Batan et al.)
p90 | 10.1016/j.nbt.2025.02.007 | Microalgal biorefineries in sustainable biofuel production and other high-value products | 2024 |  | Haematococcus pluvialis | none |  |  |  |  | other |  |  |  |  | mechanical | homogenized cyst cells and zoospores | [28 empty] | astaxanthin |  |  | production_cost | 2.98 | € million | [5 empty] | not reported |  |  |  |  | not reported |  | text | high | in-house supercritical CO2 extraction (€3.81 million) | Solvent extraction from homogenized cyst cells and zoospores; TEA cost comparison
p90 | 10.1016/j.nbt.2025.02.007 | Microalgal biorefineries in sustainable biofuel production and other high-value products | 2024 |  | Haematococcus pluvialis | none |  |  |  |  | other |  |  |  |  | mechanical | homogenized cyst cells and zoospores | [28 empty] | astaxanthin |  |  | production_cost | 2.92 | € million | [5 empty] | not reported |  |  |  |  | not reported |  | text | high | in-house supercritical CO2 extraction (€3.81 million) | Solvent extraction from zoospores; TEA cost comparison
p90 | 10.1016/j.nbt.2025.02.007 | Microalgal biorefineries in sustainable biofuel production and other high-value products | 2024 |  | Haematococcus pluvialis | none |  |  |  |  | other |  |  |  |  | supercritical_CO2 | [29 empty] | astaxanthin |  |  | production_cost | 3.81 | € million | [5 empty] | not reported |  |  |  |  | not reported |  | text | high |  | In-house supercritical CO2 extraction; TEA cost comparison
p90 | 10.1016/j.nbt.2025.02.007 | Microalgal biorefineries in sustainable biofuel production and other high-value products | 2024 |  | Haematococcus pluvialis | none |  |  |  |  | other |  |  |  |  | supercritical_CO2 | [29 empty] | astaxanthin |  |  | production_cost | 3.08 | € million | [5 empty] | not reported |  |  |  |  | not reported |  | text | high | in-house supercritical CO2 extraction (€3.81 million) | Supercritical CO2 extraction by outside service provider; TEA cost comparison
p90 | 10.1016/j.nbt.2025.02.007 | Microalgal biorefineries in sustainable biofuel production and other high-value products | 2024 |  |  | cultivation_medium |  |  |  |  | algae_cultivation | open raceway pond |  | demonstration | [34 empty] | payback_period | 3.75 | years |  | 1.2 ha open raceway pond |  |  |  | not reported |  |  |  |  | not reported |  | text | high |  | Integrated microalgal biorefinery; BB and FBB scenarios
p90 | 10.1016/j.nbt.2025.02.007 | Microalgal biorefineries in sustainable biofuel production and other high-value products | 2024 |  |  | cultivation_medium |  |  |  |  | algae_cultivation | open raceway pond |  | demonstration | [34 empty] | IRR | 25.6 | % |  | 1.2 ha open raceway pond |  |  |  | not reported |  |  |  |  | not reported |  | text | high |  | Integrated microalgal biorefinery; BB and FBB scenarios
p90 | 10.1016/j.nbt.2025.02.007 | Microalgal biorefineries in sustainable biofuel production and other high-value products | 2024 |  |  | cultivation_medium |  |  |  |  | algae_cultivation | open raceway pond |  | demonstration | [34 empty] | NPV | 4.76 | USD million |  | 1.2 ha open raceway pond |  |  |  | not reported |  |  |  |  | not reported |  | text | high |  | Integrated microalgal biorefinery; BB and FBB scenarios
p90 | 10.1016/j.nbt.2025.02.007 | Microalgal biorefineries in sustainable biofuel production and other high-value products | 2024 |  | Chlorella vulgaris | none |  |  |  |  | other |  |  |  |  | solvent_extraction | non-heat integrated | [28 empty] | oil | 92 | % | capital_expense | 5.05 | USD million | [5 empty] | not reported |  |  |  |  | not reported |  | text | high |  | Solvent extraction, non-heat integrated; high methanol and ester recovery rates
p90 | 10.1016/j.nbt.2025.02.007 | Microalgal biorefineries in sustainable biofuel production and other high-value products | 2024 |  | Chlorella vulgaris | none |  |  |  |  | other |  |  |  |  | solvent_extraction | heat integrated | [28 empty] | oil | 92 | % | capital_expense | 6.49 | USD million | [5 empty] | not reported |  |  |  |  | not reported |  | text | high |  | Solvent extraction, heat integrated; high methanol and ester recovery rates
p90 | 10.1016/j.nbt.2025.02.007 | Microalgal biorefineries in sustainable biofuel production and other high-value products | 2024 |  | Chlorella vulgaris | none |  |  |  |  | other |  |  |  |  | in_situ_transesterification | non-heat integrated | [28 empty] | oil | 92 | % | capital_expense | 3.48 | USD million | [5 empty] | not reported |  |  |  |  | not reported |  | text | high |  | In situ transesterification, non-heat integrated; eliminates drying and extraction steps
p90 | 10.1016/j.nbt.2025.02.007 | Microalgal biorefineries in sustainable biofuel production and other high-value products | 2024 |  | Chlorella vulgaris | none |  |  |  |  | other |  |  |  |  | in_situ_transesterification | heat integrated | [28 empty] | oil | 92 | % | capital_expense | 4.51 | USD million | [5 empty] | not reported |  |  |  |  | not reported |  | text | high |  | In situ transesterification, heat integrated; eliminates drying and extraction steps
p90 | 10.1016/j.nbt.2025.02.007 | Microalgal biorefineries in sustainable biofuel production and other high-value products | 2024 |  | Chlorella vulgaris | none |  |  |  |  | other |  |  |  |  | in_situ_transesterification | [29 empty] | oil | 92 | % | payback_period | 1.72 | years | [5 empty] | not reported |  |  |  |  | not reported |  | text | high | solvent extraction | In situ transesterification; shorter payback period
p90 | 10.1016/j.nbt.2025.02.007 | Microalgal biorefineries in sustainable biofuel production and other high-value products | 2024 |  | Chlorella vulgaris | none |  |  |  |  | other |  |  |  |  | in_situ_transesterification | [29 empty] | oil | 92 | % | payback_period | 1.88 | years | [5 empty] | not reported |  |  |  |  | not reported |  | text | high | solvent extraction | In situ transesterification; shorter payback period
p91 | 10.1186/s13068-025-02694-7 | Microalgal biorefineries: a systematic review of technological trade-offs and innovation pathways | 2025 |  |  | feedstock | algae biomass |  |  |  | fermentation |  |  |  |  | none | [29 empty] | FAME | 90 | % yield | [8 empty] | no | [6 empty] | table | high |  | Direct transesterification using green solvents; high FAME yield; avoids biomass drying
p91 | 10.1186/s13068-025-02694-7 | Microalgal biorefineries: a systematic review of technological trade-offs and innovation pathways | 2025 |  |  | feedstock | wet algae biomass |  |  |  | fermentation |  |  |  |  | enzymatic | [29 empty] | biodiesel | [10 empty] | no | [6 empty] | table | high |  | Lipase-catalyzed esterification; glycerol-free biodiesel produced enzymatically from wet biomass
p91 | 10.1186/s13068-025-02694-7 | Microalgal biorefineries: a systematic review of technological trade-offs and innovation pathways | 2025 |  |  | feedstock | wet marine/freshwater algae |  |  |  | fermentation |  |  |  |  | chemical | acid catalysis | [28 empty] | FAME | [10 empty] | no | [6 empty] | table | high |  | Acid-catalyzed in-situ FAME production from wet marine/freshwater algae; avoids drying steps
p91 | 10.1186/s13068-025-02694-7 | Microalgal biorefineries: a systematic review of technological trade-offs and innovation pathways | 2025 |  |  | cultivation_medium |  |  |  |  | algae_cultivation | [34 empty] | starch | [10 empty] | not reported | [6 empty] | table | high |  | Nitrogen-starvation cultivation; N limitation boosts starch and lipid yields, enabling dual biofuel feedstock streams
p91 | 10.1186/s13068-025-02694-7 | Microalgal biorefineries: a systematic review of technological trade-offs and innovation pathways | 2025 |  | Chlorella | feedstock | Chlorella biomass |  |  |  | fermentation |  |  |  |  | enzymatic | [29 empty] | bioethanol | [10 empty] | not reported |  |  |  |  | no |  | table | high |  | Cellulose-recombinant yeast used; high sugar conversion reported
p91 | 10.1186/s13068-025-02694-7 | Microalgal biorefineries: a systematic review of technological trade-offs and innovation pathways | 2025 |  |  | feedstock | algal hydrolysate |  |  |  | fermentation |  |  |  |  | chemical | neutralization, nutrient addition | [28 empty] | bioethanol | [10 empty] | not reported |  |  |  |  | no |  | table | high |  | Detoxification and nutrient addition enhanced ethanol yield
p91 | 10.1186/s13068-025-02694-7 | Microalgal biorefineries: a systematic review of technological trade-offs and innovation pathways | 2025 |  | Spirogyra hyalina | feedstock | Spirogyra hyalina biomass |  |  |  | fermentation |  |  |  |  | not reported | [29 empty] | bioethanol | [10 empty] | not reported |  |  |  |  | no |  | table | high |  | Zymomonas mobilis used for fermentation; efficient conversion reported
p91 | 10.1186/s13068-025-02694-7 | Microalgal biorefineries: a systematic review of technological trade-offs and innovation pathways | 2025 |  | Gelidium amansii | feedstock | Gelidium amansii biomass |  |  |  | fermentation |  |  |  |  | combination | acid + enzymatic hydrolysis | [28 empty] | bioethanol | 0.45 | g ethanol/g carbohydrate | [8 empty] | not reported |  |  |  |  | no |  | table | high |  | Marine macroalgae; yield value directly reported
p91 | 10.1186/s13068-025-02694-7 | Microalgal biorefineries: a systematic review of technological trade-offs and innovation pathways | 2025 |  |  | feedstock | algal biomass |  |  |  | algae_AD_integrated | batch | batch |  |  | none | [16 empty] | 0.25 | L CH4/g VS | 250 | [13 empty] | not reported |  |  | not reported |  |  |  |  | not reported |  |  |  |  | not reported |  | table | high |  | Closed-loop nutrient reuse system; repeat algal cultivation
p91 | 10.1186/s13068-025-02694-7 | Microalgal biorefineries: a systematic review of technological trade-offs and innovation pathways | 2025 |  |  | feedstock | algal biomass |  |  |  | anaerobic_digestion |  |  |  |  | none | [16 empty] | 0.35 | L CH4/g VS | 350 | [13 empty] | not reported |  |  | not reported |  |  |  |  | not reported |  |  |  |  | not reported |  | table | medium |  | Species-dependent yields; some species exceed 0.35 L CH4/g VS
p91 | 10.1186/s13068-025-02694-7 | Microalgal biorefineries: a systematic review of technological trade-offs and innovation pathways | 2025 |  | Saccharina | feedstock | Saccharina biomass |  |  |  | anaerobic_digestion |  |  |  |  | enzymatic | saccharification | [15 empty] | 0.3 | L CH4/g VS | 300 | [13 empty] | not reported |  |  | not reported |  |  |  |  | not reported |  |  |  |  | not reported |  | table | high |  | Enzymatic saccharification prior to BMP
p91 | 10.1186/s13068-025-02694-7 | Microalgal biorefineries: a systematic review of technological trade-offs and innovation pathways | 2025 |  |  | feedstock | algal biomass | co-substrate (not specified) |  |  | anaerobic_digestion |  |  |  |  | none | [20 empty] | 20 | [11 empty] | not reported |  |  | not reported |  |  |  |  | not reported |  |  |  |  | not reported |  | table | medium | BMP without co-substrate or alginate extraction | Co-digestion improved yield by 20%; pre-extraction affected kinetics
p91 | 10.1186/s13068-025-02694-7 | Microalgal biorefineries: a systematic review of technological trade-offs and innovation pathways | 2025 |  |  | feedstock | residual algal biomass |  |  |  | algae_AD_integrated |  |  |  |  | none | [16 empty] | 0.35 | L CH4/g VS | 350 | [13 empty] | not reported |  |  | not reported |  |  |  |  | not reported |  |  |  |  | not reported |  | table | high |  | Integration with hydrothermal liquefaction (HTL); biorefinery synergies
p91 | 10.1186/s13068-025-02694-7 | Microalgal biorefineries: a systematic review of technological trade-offs and innovation pathways | 2025 |  |  | feedstock | algal biomass |  |  |  | algae_AD_integrated | CSTR |  | pilot | 10 | none | [16 empty] | 0.28 | L CH4/g VS | 280 | [13 empty] | not reported |  |  | not reported |  |  |  |  | not reported |  |  |  |  | not reported |  | table | high |  | Digestate reused as fertilizer; circular agricultural value
p91 | 10.1186/s13068-025-02694-7 | Microalgal biorefineries: a systematic review of technological trade-offs and innovation pathways | 2025 |  | Chlorella pyrenoidosa | feedstock | Chlorella pyrenoidosa biomass |  |  |  | fermentation |  |  |  |  | chemical | chemical flocculation with cationic etherified starch | [13 empty] | 11 | days | [13 empty] | hydrogen | -0.37 | μmol H2 mg Chl-1 h-1 | [8 empty] | no |  |  |  |  | no |  | table | high |  | Continuous light exposure; negative sign likely typographical, value interpreted as positive.
p91 | 10.1186/s13068-025-02694-7 | Microalgal biorefineries: a systematic review of technological trade-offs and innovation pathways | 2025 |  | Chlorella | co_culture | starch |  |  |  | fermentation |  | fed_batch | [32 empty] | hydrogen | [10 empty] | no |  |  |  |  | no |  | table | medium |  | Microalgae-bacteria (Chlorella-Bacillus) consortia; 8 g/L starch; continuous and elevated H2 production reported, but no quantitative yield.
p91 | 10.1186/s13068-025-02694-7 | Microalgal biorefineries: a systematic review of technological trade-offs and innovation pathways | 2025 |  | Scenedesmus obliquus | feedstock | Scenedesmus obliquus biomass |  |  |  | fermentation |  |  |  |  | none | immobilized cultivation in artificial wastewater; sulfur deprivation; purple LED light | [28 empty] | hydrogen | 128 | mL/L | [8 empty] | no |  |  |  |  | no |  | table | high |  | Purple LED light yielded highest H2; also reported as 204.8 mL/L/day.
p91 | 10.1186/s13068-025-02694-7 | Microalgal biorefineries: a systematic review of technological trade-offs and innovation pathways | 2025 |  | Chlorella vulgaris | feedstock | Chlorella vulgaris biomass |  |  |  | fermentation |  |  |  |  | none | immobilized cultivation in artificial wastewater; sulfur deprivation; purple LED light | [28 empty] | hydrogen | 60.4 | mL/L | [8 empty] | no |  |  |  |  | no |  | table | high |  | Purple LED light yielded highest H2; also reported as 39.2 mL/L/day.
p91 | 10.1186/s13068-025-02694-7 | Microalgal biorefineries: a systematic review of technological trade-offs and innovation pathways | 2025 |  | Chlorella sorokiniana | feedstock | Chlorella sorokiniana biomass |  |  |  | fermentation |  |  |  |  | none | dark fermentation; no pre-treatment | [28 empty] | hydrogen | 0.37 | mL H2/g VS | [8 empty] | no |  |  |  |  | no |  | table | high | no pre-treatment | Yield range for untreated: 0.37-19 mL H2/g VS.
p91 | 10.1186/s13068-025-02694-7 | Microalgal biorefineries: a systematic review of technological trade-offs and innovation pathways | 2025 |  |  | none |  |  |  |  | other | [34 empty] | biodiesel |  |  | production_cost | 6.27 | $/gallon | [5 empty] | not reported |  |  |  |  | not reported |  | text | high | ATS process | TEA for biodiesel production cost from ATS process.
p91 | 10.1186/s13068-025-02694-7 | Microalgal biorefineries: a systematic review of technological trade-offs and innovation pathways | 2025 |  |  | none |  |  |  |  | other | [34 empty] | biodiesel |  |  | production_cost | 8.34 | $/gallon | [5 empty] | not reported |  |  |  |  | not reported |  | text | high | ORP process | TEA for biodiesel production cost from ORP process.
p91 | 10.1186/s13068-025-02694-7 | Microalgal biorefineries: a systematic review of technological trade-offs and innovation pathways | 2025 |  |  | feedstock | algal carbohydrates |  |  |  | fermentation |  |  |  |  | enzymatic | [29 empty] | lactic acid | [17 empty] | text | high |  | Algal polysaccharides hydrolyzed by enzymes to fermentable sugars, followed by microbial fermentation to produce lactic acid.
p92 | 10.1016/j.cofs.2024.101173 | Microbial upcycling of food waste using anaerobic digestion for energy and single cell protein production | 2024 |  |  | none | brewery wastewater |  |  |  | anaerobic_digestion |  |  | pilot | [42 empty] | not reported |  |  |  |  | not reported |  | text | medium |  | Pilot-scale AD for brewery wastewater; optimization considered temperature, pH, and organic feed ratio variables; electrical energy potential of biogas reported; biogas upgrading with hydrogenotrophic methanogens.
p92 | 10.1016/j.cofs.2024.101173 | Microbial upcycling of food waste using anaerobic digestion for energy and single cell protein production | 2024 |  |  | none | biogas |  | mixed methanogenic community |  | fermentation | [34 empty] | protein | 41 | % | [8 empty] | not reported |  |  |  |  | not reported |  | text | high |  | SCP production using biogas as substrate; dominant genera Methylomonas (56.25%) and Methylophilus (24.60%).
p92 | 10.1016/j.cofs.2024.101173 | Microbial upcycling of food waste using anaerobic digestion for energy and single cell protein production | 2024 |  |  | none | OFMSW |  |  |  | anaerobic_digestion | [21 empty] | 13.89 | m^3/tonne food waste | [29 empty] | table | high |  | Elemental composition: C 46.43% DW, H 6.19% DW, O 35.32% DW, N 3.03% DW, S 0.52% DW; water content 29.75%; annual generation 494.70 Mt/yr; generation DW 347.51 Mt/yr; annual electrical energy potential 2.06 million kW/yr
p92 | 10.1016/j.cofs.2024.101173 | Microbial upcycling of food waste using anaerobic digestion for energy and single cell protein production | 2024 |  |  | none | Food industry by-product |  |  |  | anaerobic_digestion | [21 empty] | 14.68 | m^3/tonne food waste | [29 empty] | table | high |  | Elemental composition: C 48.63% DW, H 6.12% DW, O 39.73% DW, N 1.14% DW, S 0.14% DW; water content 28.17%; annual generation 680.61 Mt/yr; generation DW 488.90 Mt/yr; annual electrical energy potential 3.00 million kW/yr
p92 | 10.1016/j.cofs.2024.101173 | Microbial upcycling of food waste using anaerobic digestion for energy and single cell protein production | 2024 |  |  | none | Agricultural residues |  |  |  | anaerobic_digestion | [21 empty] | 12.81 | m^3/tonne food waste | [29 empty] | table | high |  | Elemental composition: C 44.93% DW, H 5.65% DW, O 39.87% DW, N 0.96% DW, S 0.15% DW; water content 24.37%; annual generation 17319.59 Mt/yr; generation DW 13097.98 Mt/yr; annual electrical energy potential 66.55 million kW/yr
p92 | 10.1016/j.cofs.2024.101173 | Microbial upcycling of food waste using anaerobic digestion for energy and single cell protein production | 2024 |  |  | none | Orange peel |  |  |  | other | [34 empty] | protein | 30 | %DW | [15 empty] | table | high |  | Protein yield range: 30.0 to 45.0 %DW; lowest value reported.
p92 | 10.1016/j.cofs.2024.101173 | Microbial upcycling of food waste using anaerobic digestion for energy and single cell protein production | 2024 |  |  | none | Yellow wine lees and rice soaking waste |  |  |  | other | [34 empty] | protein | 68.5 | %DW | [15 empty] | table | high
p92 | 10.1016/j.cofs.2024.101173 | Microbial upcycling of food waste using anaerobic digestion for energy and single cell protein production | 2024 |  |  | none | Liquor distiller's grains |  |  |  | other | [34 empty] | protein | 22.4 | %DW | [15 empty] | table | high
p92 | 10.1016/j.cofs.2024.101173 | Microbial upcycling of food waste using anaerobic digestion for energy and single cell protein production | 2024 |  |  | none | Whey |  |  |  | other | [34 empty] | protein | 30 | %DW | [15 empty] | table | high |  | Protein yield range: 30.0 to 50.0 %DW; lowest value reported.
p92 | 10.1016/j.cofs.2024.101173 | Microbial upcycling of food waste using anaerobic digestion for energy and single cell protein production | 2024 |  |  | none | Mixed sugar liquor |  |  |  | other | [34 empty] | protein | 39.7 | %DW | [15 empty] | table | high |  | CP = crude protein
p92 | 10.1016/j.cofs.2024.101173 | Microbial upcycling of food waste using anaerobic digestion for energy and single cell protein production | 2024 |  |  | none | Discarded effluent |  |  |  | other | [34 empty] | protein | 41 | %DW | [15 empty] | table | high
p92 | 10.1016/j.cofs.2024.101173 | Microbial upcycling of food waste using anaerobic digestion for energy and single cell protein production | 2024 |  |  | none | Sweet potato residue |  |  |  | other | [34 empty] | protein | 65.8 | %DW | [15 empty] | table | high
p92 | 10.1016/j.cofs.2024.101173 | Microbial upcycling of food waste using anaerobic digestion for energy and single cell protein production | 2024 |  |  | none | Food waste |  |  |  | other | [34 empty] | protein | 25.1 | %DW | [15 empty] | table | high |  | CP = crude protein
p92 | 10.1016/j.cofs.2024.101173 | Microbial upcycling of food waste using anaerobic digestion for energy and single cell protein production | 2024 |  |  | none | Camellia oleifera seed residue |  |  |  | other | [34 empty] | protein | 21.2 | %DW | [15 empty] | table | high |  | CP = crude protein
p92 | 10.1016/j.cofs.2024.101173 | Microbial upcycling of food waste using anaerobic digestion for energy and single cell protein production | 2024 |  |  | none | biogas (from AD) |  |  |  | other |  |  | lab | [31 empty] | SCP | 0.66 | g DW/g CH4 | [15 empty] | text | high |  | Lab-scale mixed methanotrophic communities; lower bound of reported SCP yield
p92 | 10.1016/j.cofs.2024.101173 | Microbial upcycling of food waste using anaerobic digestion for energy and single cell protein production | 2024 | [42 empty] | protein |  | %DCW | [15 empty] | figure | medium |  | Maximum reported protein content as %DCW for SCP producers; exact value not visible in cropped image.
p93 | 10.1016/j.algal.2025.104079 | Nannochloropsis for the bioremediation of brewery side streams and co-production of aquaculture feed and bio-Fertiliser: A comprehensive review | 2024 |  |  |  | brewery wastewater | [10 empty] | 18 | C |  | 2 | [38 empty] | 2 | mg/L |  |  | table | high |  | Minimum values for temperature, pH, and ammonium from reported ranges
p93 | 10.1016/j.algal.2025.104079 | Nannochloropsis for the bioremediation of brewery side streams and co-production of aquaculture feed and bio-Fertiliser: A comprehensive review | 2024 |  |  |  | brewery wastewater | [10 empty] | 45 | C |  | 12 | [38 empty] | 44.33 | mg/L |  |  | table | high |  | Maximum values for temperature, pH, and ammonium from reported ranges
p93 | 10.1016/j.algal.2025.104079 | Nannochloropsis for the bioremediation of brewery side streams and co-production of aquaculture feed and bio-Fertiliser: A comprehensive review | 2024 |  |  |  | brewery wastewater | [56 empty] | table | high |  | Table provides typical composition ranges for brewery wastewater; most parameters are ranges, not discrete experimental conditions
p93 | 10.1016/j.algal.2025.104079 | Nannochloropsis for the bioremediation of brewery side streams and co-production of aquaculture feed and bio-Fertiliser: A comprehensive review | 2024 |  | Chlorella sp., Scenedesmus sp., Spirulina sp. | cultivation_medium |  |  |  |  | algae_cultivation | Culture flask |  | lab | 0.25 | [30 empty] | Lipids, pigments and carbohydrates | 1.02 | g/L | [15 empty] | table | high |  | Peak nutrients removal: 90% NH3, 76% TN, 96% TP, 74% COD. Ideal growth: Scenedesmus sp. 15% CO2.
p93 | 10.1016/j.algal.2025.104079 | Nannochloropsis for the bioremediation of brewery side streams and co-production of aquaculture feed and bio-Fertiliser: A comprehensive review | 2024 |  | Leptolyngbya sp. | cultivation_medium |  |  |  |  | algae_cultivation | PBR |  | lab | 1 |  |  | 28 | C | [26 empty] | Bioremediation | 0.95 | g/L | [15 empty] | table | high |  | Peak nutrients removal: 90% COD, 80% Nitrates, 70% TP, 90% Ammonium. Ideal growth: 28 ± 1 °C.
p93 | 10.1016/j.algal.2025.104079 | Nannochloropsis for the bioremediation of brewery side streams and co-production of aquaculture feed and bio-Fertiliser: A comprehensive review | 2024 |  | Leptolyngbya sp. | cultivation_medium |  |  |  |  | algae_cultivation | Flat plate photobioreactor |  | lab | [31 empty] | Biomass | 0.41 | g/L | [15 empty] | table | high |  | Peak nutrients removal: 70% COD. Ideal growth: Glass surface material.
p93 | 10.1016/j.algal.2025.104079 | Nannochloropsis for the bioremediation of brewery side streams and co-production of aquaculture feed and bio-Fertiliser: A comprehensive review | 2024 |  | Scenedesmus obliquus | cultivation_medium |  |  |  |  | algae_cultivation | PBR |  | lab | 5 | [6 empty] | 3.5 | days | [22 empty] | Bioremediation | 0.95 | g/L | [15 empty] | table | high |  | Peak nutrients removal: 93% NH3, 89% TN, 41% TP, 62% COD. Ideal growth: HRT 3.5 days.
p93 | 10.1016/j.algal.2025.104079 | Nannochloropsis for the bioremediation of brewery side streams and co-production of aquaculture feed and bio-Fertiliser: A comprehensive review | 2024 |  | Scenedesmus dimorphus | cultivation_medium |  |  |  |  | algae_cultivation | PBR |  | lab | 0.25 | [30 empty] | Lipid | 6.82 | g/L | [15 empty] | table | high |  | Peak nutrients removal: 63% COD. Ideal growth: TN 229 mg/L.
p93 | 10.1016/j.algal.2025.104079 | Nannochloropsis for the bioremediation of brewery side streams and co-production of aquaculture feed and bio-Fertiliser: A comprehensive review | 2024 |  |  |  | brewers' spent grain (BSG) | [56 empty] | table | high |  | Chemical composition of BSG reported; no process or yield data.
p93 | 10.1016/j.algal.2025.104079 | Nannochloropsis for the bioremediation of brewery side streams and co-production of aquaculture feed and bio-Fertiliser: A comprehensive review | 2024 |  | Nannochloropsis | none |  |  |  |  | algae_cultivation | [34 empty] | Total Protein | 14.5 | % DW | [15 empty] | table | high |  | Range: 14.5–47.0% DW; minimum value reported
p93 | 10.1016/j.algal.2025.104079 | Nannochloropsis for the bioremediation of brewery side streams and co-production of aquaculture feed and bio-Fertiliser: A comprehensive review | 2024 |  | Nannochloropsis oculata | bioproduct_name |  |  |  |  | other |  |  |  |  | thermal | Pasteurised and oven-dried at 70 °C for 14 h and pulverised | 70 | C | [26 empty] | biofertiliser | [10 empty] | no | [6 empty] | table | high | commercial organic fertiliser treatments | Fruit quality improved: glucose +33%, fructose +21%, carotenoids +36%; tomato yield ~50% lower
p93 | 10.1016/j.algal.2025.104079 | Nannochloropsis for the bioremediation of brewery side streams and co-production of aquaculture feed and bio-Fertiliser: A comprehensive review | 2024 |  | Nannochloropsis salina | feedstock | whole biomass |  |  |  | algae_cultivation |  |  |  |  | none | [40 empty] | no |  |  |  |  | not reported |  | table | high |  | Biochemical composition of whole N. salina biomass: Ash 9 ± 1 wt%, Volatile Solids 91 ± 1 wt%, Total lipids 42 ± 3 wt%, Crude proteins 26.3 wt%, Carbohydrates 18 ± 3 wt%, Carbon 52.5 wt%, Oxygen 24.6 wt%, Hydrogen 8.11 wt%, Nitrogen 42.0 mg/g, Potassium 9.8 mg/g, Phosphorus 9.4 mg/g, Sodium 8.6 mg/g, Sulfur 8.4 mg/g, Magnesium 4.6 mg/g, Calcium 2.5 mg/g, Iron 330 μg/g, Aluminum 66.4 μg/g, Manganese 31.4 μg/g, Zinc 25 μg/g, Boron 14.5 μg/g, Strontium 12.5 μg/g, Copper 10.5 μg/g, Barium 10.3 μg/g, Rubidium 2.05 μg/g, Arsenic 1.9 μg/g, Cobalt 1.63 μg/g, Tellurium 1.4 μg/g, Nickel 1.3 μg/g, Molybdenum 0.76 μg/g, Chromium 0.62 μg/g, Vanadium 0.44 μg/g, Lead 0.3 μg/g, Beryllium 0.24 μg/g, Cadmium 0.14 μg/g.
p93 | 10.1016/j.algal.2025.104079 | Nannochloropsis for the bioremediation of brewery side streams and co-production of aquaculture feed and bio-Fertiliser: A comprehensive review | 2024 |  | Nannochloropsis salina | feedstock | algal residue |  |  |  | algae_cultivation |  |  |  |  | none | [40 empty] | no |  |  |  |  | not reported |  | table | high |  | Biochemical composition of N. salina algal residue after lipid extraction: Ash 11.2 ± 1 wt%, Volatile Solids 88.8 ± 1 wt%, Total lipids not detected, Crude proteins 33.1 wt%, Carbohydrates 25 ± 3 wt%, Carbon 47.9 wt%, Oxygen 27.7 wt%, Hydrogen 6.96 wt%, Nitrogen 52.9 mg/g, Potassium 14.6 mg/g, Phosphorus 12.4 mg/g, Sodium 10.8 mg/g, Sulfur 9.1 mg/g, Magnesium 8.8 mg/g, Calcium 2.9 mg/g, Iron 450 μg/g, Aluminum 163 μg/g, Manganese 87.9 μg/g, Zinc 76.2 μg/g, Boron 36.9 μg/g, Strontium 105.9 μg/g, Copper 34.1 μg/g, Barium 31.3 μg/g, Rubidium 4.5 μg/g, Arsenic 2.8 μg/g, Cobalt 1.9 μg/g, Tellurium 1.4 μg/g, Nickel 4.6 μg/g, Molybdenum 3.0 μg/g, Chromium 1.0 μg/g, Vanadium 0.86 μg/g, Lead 2.1 μg/g, Beryllium 0.45 μg/g, Cadmium 0.17 μg/g.
p93 | 10.1016/j.algal.2025.104079 | Nannochloropsis for the bioremediation of brewery side streams and co-production of aquaculture feed and bio-Fertiliser: A comprehensive review | 2024 |  |  | cultivation_medium |  |  |  |  | algae_cultivation | [37 empty] | payback_period | 6.2 | years | [5 empty] | not reported |  |  |  |  | not reported |  | table | medium | conventional wastewater treatment | System economically feasible; negative emissions; GWP reduced by 240% compared to conventional.
p93 | 10.1016/j.algal.2025.104079 | Nannochloropsis for the bioremediation of brewery side streams and co-production of aquaculture feed and bio-Fertiliser: A comprehensive review | 2024 |  |  | cultivation_medium |  |  |  |  | algae_cultivation | [37 empty] | total_profit | 2241 | US $/y |  | facility treating 40m3 wastewater per day |  |  |  | not reported |  |  |  |  | not reported |  | table | medium | conventional wastewater treatment | System economically feasible; negative emissions; GWP reduced by 240% compared to conventional.
p93 | 10.1016/j.algal.2025.104079 | Nannochloropsis for the bioremediation of brewery side streams and co-production of aquaculture feed and bio-Fertiliser: A comprehensive review | 2024 |  | Nannochloropsis oceanica | cultivation_medium | brewery wastewater (BWW) |  |  |  | algae_cultivation |  |  | lab | [49 empty] | text | high | full-salinity conditions | Biomass productivity reported under hyposaline (0.76 g/L/day) and full-salinity (0.82 g/L/day) conditions
p93 | 10.1016/j.algal.2025.104079 | Nannochloropsis for the bioremediation of brewery side streams and co-production of aquaculture feed and bio-Fertiliser: A comprehensive review | 2024 |  | Chlorella thermophile | cultivation_medium | ammonium rich cattle wastewater |  |  |  | algae_cultivation |  | fed_batch | [33 empty] | 4.52 | g/L | [15 empty] | text | high | batch cultivation | Fed-batch cultivation; biomass yield doubled compared to batch (1.24 g/L)
p93 | 10.1016/j.algal.2025.104079 | Nannochloropsis for the bioremediation of brewery side streams and co-production of aquaculture feed and bio-Fertiliser: A comprehensive review | 2024 |  | Nannochloropsis | cultivation_medium |  |  |  |  | algae_cultivation |  | two_stage |  |  |  |  | 10 | C | [26 empty] | EPA | 3.4 | fold increase | [15 empty] | text | high | first stage (biomass production) | Second stage under low temperature (10°C) and low light (30 μmol photons/m2/s); EPA content increased 3.4-fold
p93 | 10.1016/j.algal.2025.104079 | Nannochloropsis for the bioremediation of brewery side streams and co-production of aquaculture feed and bio-Fertiliser: A comprehensive review | 2024 |  | Chlamydomonas sp. | cultivation_medium | brewery wastewater (BWW) supplemented with xylose |  |  |  | algae_cultivation | [34 empty] | biomass | 0.253 | kg/m^3 | [15 empty] | text | high | BWW without xylose | Biomass yield increased from 0.176 kg/m^3 (control) to 0.253 kg/m^3 with xylose.
p93 | 10.1016/j.algal.2025.104079 | Nannochloropsis for the bioremediation of brewery side streams and co-production of aquaculture feed and bio-Fertiliser: A comprehensive review | 2024 |  | Chlamydomonas sp. | cultivation_medium | brewery wastewater (BWW) supplemented with ribose |  |  |  | algae_cultivation | [34 empty] | biomass | 0.253 | kg/m^3 | [15 empty] | text | high | BWW without ribose | Biomass yield increased from 0.176 kg/m^3 (control) to 0.253 kg/m^3 with ribose.
p93 | 10.1016/j.algal.2025.104079 | Nannochloropsis for the bioremediation of brewery side streams and co-production of aquaculture feed and bio-Fertiliser: A comprehensive review | 2024 |  | Chlamydomonas sp. | cultivation_medium | brewery wastewater (BWW) supplemented with arabinose |  |  |  | algae_cultivation | [34 empty] | biomass | 0.122 | kg/m^3 | [15 empty] | text | high | BWW without arabinose | Biomass yield decreased from 0.176 kg/m^3 (control) to 0.122 kg/m^3 with arabinose.
p93 | 10.1016/j.algal.2025.104079 | Nannochloropsis for the bioremediation of brewery side streams and co-production of aquaculture feed and bio-Fertiliser: A comprehensive review | 2024 |  | Aurantiochytrium sp. KRS101 | cultivation_medium | spent yeast from brewery waste |  |  |  | algae_cultivation | [34 empty] | biomass | 6.69 | g/L | [15 empty] | text | high |  | Biomass yield using only spent yeast as substrate.
p93 | 10.1016/j.algal.2025.104079 | Nannochloropsis for the bioremediation of brewery side streams and co-production of aquaculture feed and bio-Fertiliser: A comprehensive review | 2024 |  | Euglena gracilis | cultivation_medium | BSG extract (after thermal hydrolysis) |  |  |  | algae_cultivation |  |  |  |  | thermal | thermal hydrolysis (parameters not specified) | [13 empty] | 10 | days | [13 empty] | biomass | 0.88 | g/L | [15 empty] | text | high |  | Thermal hydrolysis used to extract nutrients from BSG.
p93 | 10.1016/j.algal.2025.104079 | Nannochloropsis for the bioremediation of brewery side streams and co-production of aquaculture feed and bio-Fertiliser: A comprehensive review | 2024 |  | Auxenochlorella protothecoides | cultivation_medium | VFAs derived from acidogenic fermentation of BSG |  |  |  | algae_cultivation |  | fed_batch | [32 empty] | biomass | 10.66 | g/L | [15 empty] | text | high |  | Biomass yield in fed-batch system using VFAs from BSG fermentation.
p93 | 10.1016/j.algal.2025.104079 | Nannochloropsis for the bioremediation of brewery side streams and co-production of aquaculture feed and bio-Fertiliser: A comprehensive review | 2024 |  | Nannochloropsis | feedstock | microalgae biomass |  |  |  | other | [6 empty] | 120 | C | [37 empty] | not reported |  |  |  |  | not reported |  | text | high | standard fishmeal-based feed | Extrusion process for pellet formation at 120°C; temperature range up to 130°C also mentioned.
p93 | 10.1016/j.algal.2025.104079 | Nannochloropsis for the bioremediation of brewery side streams and co-production of aquaculture feed and bio-Fertiliser: A comprehensive review | 2024 |  | Nannochloropsis | feedstock | microalgae biomass |  |  |  | other | [6 empty] | 130 | C | [37 empty] | not reported |  |  |  |  | not reported |  | text | high | standard fishmeal-based feed | Extrusion process for pellet formation at 130°C; temperature range down to 120°C also mentioned.
p93 | 10.1016/j.algal.2025.104079 | Nannochloropsis for the bioremediation of brewery side streams and co-production of aquaculture feed and bio-Fertiliser: A comprehensive review | 2024 |  |  | none |  |  |  |  | algae_cultivation | [37 empty] | production_cost | 50 | % | [12 empty] | text | high |  | Nutrient supply can account for up to 50% of total cultivation expenses in microalgae production.
p93 | 10.1016/j.algal.2025.104079 | Nannochloropsis for the bioremediation of brewery side streams and co-production of aquaculture feed and bio-Fertiliser: A comprehensive review | 2024 |  |  | cultivation_medium | dairy effluent |  |  |  | algae_cultivation |  |  | demonstration | [34 empty] | IRR | 118 | % |  | >=1 million litre per day system |  |  |  | not reported |  |  |  |  | not reported |  | text | high |  | Payback period also reported: 1.9 years
p93 | 10.1016/j.algal.2025.104079 | Nannochloropsis for the bioremediation of brewery side streams and co-production of aquaculture feed and bio-Fertiliser: A comprehensive review | 2024 |  | Chlorella vulgaris | cultivation_medium | wastewater |  |  |  | algae_cultivation | [34 empty] | biochar |  |  | payback_period | 6.2 | years | [5 empty] | not reported |  |  |  |  | not reported |  | text | high |  | COD removal >90%; net annual profit $596 also reported
p93 | 10.1016/j.algal.2025.104079 | Nannochloropsis for the bioremediation of brewery side streams and co-production of aquaculture feed and bio-Fertiliser: A comprehensive review | 2024 |  | Chlorella | cultivation_medium | dairy wastewater |  |  |  | algae_cultivation | [42 empty] | -1357 | g_CO2eq/m3 |  | not reported |  |  |  |  | not reported |  | text | high |  | Negative GWP reported; carbon-negative potential
p93 | 10.1016/j.algal.2025.104079 | Nannochloropsis for the bioremediation of brewery side streams and co-production of aquaculture feed and bio-Fertiliser: A comprehensive review | 2024 |  |  | cultivation_medium | olive mill wastewater |  |  |  | algae_cultivation | [34 empty] | biochar | [10 empty] | not reported |  |  |  |  | not reported |  | text | medium |  | Significant pollutant removal and low climate change impact reported
p93 | 10.1016/j.algal.2025.104079 | Nannochloropsis for the bioremediation of brewery side streams and co-production of aquaculture feed and bio-Fertiliser: A comprehensive review | 2024 |  |  | cultivation_medium | wastewater |  |  |  | algae_cultivation | [34 empty] | biofertiliser |  |  | IRR | 18.31 | % | [5 empty] | not reported |  |  |  |  | not reported |  | text | high |  | Payback period 6.5 years; market value threshold €23.5/kg
p93 | 10.1016/j.algal.2025.104079 | Nannochloropsis for the bioremediation of brewery side streams and co-production of aquaculture feed and bio-Fertiliser: A comprehensive review | 2024 |  |  | cultivation_medium | wastewater |  |  |  | algae_cultivation | [34 empty] | biofertiliser |  |  | production_cost | 30 | % | [5 empty] | not reported |  |  |  |  | not reported |  | text | medium | conventional mineral fertiliser | Cost reduction per ton produce (lettuce) compared to conventional fertiliser
p93 | 10.1016/j.algal.2025.104079 | Nannochloropsis for the bioremediation of brewery side streams and co-production of aquaculture feed and bio-Fertiliser: A comprehensive review | 2024 |  |  | cultivation_medium |  |  |  |  | algae_cultivation | tubular photobioreactor | [33 empty] | biomass | 29.48 | tons | production_cost | 108.26 | €/ton DW |  | 1-ha tubular photobioreactor |  |  |  | not reported |  |  |  |  | not reported |  | text | high |  | Cost reduced by 59% through scale-up to 100 ha
p93 | 10.1016/j.algal.2025.104079 | Nannochloropsis for the bioremediation of brewery side streams and co-production of aquaculture feed and bio-Fertiliser: A comprehensive review | 2024 |  | Nannochloropsis | cultivation_medium |  |  |  |  | algae_cultivation | vertically stacked tubular photobioreactor | [33 empty] | biomass |  |  | production_cost | 36.21 | €/kg DW |  | vertically stacked tubular photobioreactor |  |  |  | not reported |  |  |  |  | not reported |  | text | high
p94 | 10.1016/j.bej.2023.109148 | Optimal integrated plant for renewable surfactants production from manure and CO2 | 2023 |  |  | cultivation_medium | waste |  |  |  | algae_AD_integrated | [34 empty] | APG | 0.08 | kg/kg waste | [15 empty] | table | high |  | APG yield per kg waste input; integrated algae-waste process.
p94 | 10.1016/j.bej.2023.109148 | Optimal integrated plant for renewable surfactants production from manure and CO2 | 2023 |  |  | cultivation_medium | algae |  |  |  | algae_AD_integrated | [52 empty] | table | high |  | Algae composition for APG synthesis: 26.7% carbohydrates, 60.0% lipids, 13.3% protein.
p94 | 10.1016/j.bej.2023.109148 | Optimal integrated plant for renewable surfactants production from manure and CO2 | 2023 |  |  | cultivation_medium |  |  |  |  | algae_AD_integrated | [52 empty] | table | high |  | Sugar/alcohol ratio for APG synthesis: 0.45 kg/kg.
p94 | 10.1016/j.bej.2023.109148 | Optimal integrated plant for renewable surfactants production from manure and CO2 | 2023 |  |  | cultivation_medium |  |  |  |  | algae_cultivation | HRAP | continuous | demonstration |  |  |  | 25 | C | [44 empty] | table | high |  | 15,000 ponds; each 1,000 m² area, 0.2 m depth; N=46.5 mg/L, P=23.3 mg/L; ambient temperature 25°C; large-scale, integrated with digestate nutrient recycling; reactor type inferred as HRAP (high-rate algal pond) from context.
p94 | 10.1016/j.bej.2023.109148 | Optimal integrated plant for renewable surfactants production from manure and CO2 | 2023 |  |  | none |  |  |  |  | other | not reported | not reported | not reported |  | not reported |  | 854 | C | not reported | [9 empty] | not reported | [26 empty] | not reported |  |  |  |  | not reported |  | table | high |  | FN-01 unit; likely furnace/reformer
p94 | 10.1016/j.bej.2023.109148 | Optimal integrated plant for renewable surfactants production from manure and CO2 | 2023 |  |  | none |  |  |  |  | other | not reported | not reported | not reported |  | not reported |  | 54 | C | not reported | [9 empty] | not reported | [26 empty] | not reported |  |  |  |  | not reported |  | table | high |  | Col-01 unit; top temperature
p94 | 10.1016/j.bej.2023.109148 | Optimal integrated plant for renewable surfactants production from manure and CO2 | 2023 |  |  | none |  |  |  |  | other | not reported | not reported | not reported |  | not reported |  | 328 | C | not reported | [9 empty] | not reported | [26 empty] | not reported |  |  |  |  | not reported |  | table | high |  | Col-01 unit; bottom temperature
p94 | 10.1016/j.bej.2023.109148 | Optimal integrated plant for renewable surfactants production from manure and CO2 | 2023 |  |  | none |  |  |  |  | other | not reported | not reported | not reported |  | not reported |  | 50 | C | not reported | [9 empty] | not reported | [26 empty] | not reported |  |  |  |  | not reported |  | table | high |  | EV-01 unit
p94 | 10.1016/j.bej.2023.109148 | Optimal integrated plant for renewable surfactants production from manure and CO2 | 2023 |  |  | none |  |  |  |  | other | not reported | not reported | not reported |  | not reported |  | 11.4 | C | not reported | [9 empty] | not reported | [26 empty] | not reported |  |  |  |  | not reported |  | table | high |  | EV-02 unit
p94 | 10.1016/j.bej.2023.109148 | Optimal integrated plant for renewable surfactants production from manure and CO2 | 2023 |  |  | none |  |  |  |  | other | not reported | not reported | not reported |  | not reported |  | 5 | C | not reported | [9 empty] | not reported | [26 empty] | not reported |  |  |  |  | not reported |  | table | high |  | EV-03 unit
p94 | 10.1016/j.bej.2023.109148 | Optimal integrated plant for renewable surfactants production from manure and CO2 | 2023 |  |  | none |  |  |  |  | other | not reported | not reported | not reported |  | not reported |  |  |  | not reported | [9 empty] | not reported | [26 empty] | not reported |  |  |  |  | not reported |  | table | high |  | FN-01 unit; produced biogas used as fuel: 68%
p94 | 10.1016/j.bej.2023.109148 | Optimal integrated plant for renewable surfactants production from manure and CO2 | 2023 |  |  | cultivation_medium | manure |  |  |  | algae_AD_integrated |  |  | demonstration | [31 empty] | alkyl polyglucoside surfactant (APG) | 0.08 | kg_APG/kg_manure | production_cost | 0.17 | €/kg_APG |  | 252 kt/yr APG facility |  |  |  | not reported |  |  |  |  | not reported |  | abstract | high |  | Integrated facility; yield also reported as 0.47 kg_APG/kg_algae; scale and energy consumption reported.
p94 | 10.1016/j.bej.2023.109148 | Optimal integrated plant for renewable surfactants production from manure and CO2 | 2023 |  |  | cultivation_medium | manure |  |  |  | algae_AD_integrated |  |  | demonstration | [31 empty] | alkyl polyglucoside surfactant (APG) | 0.47 | kg_APG/kg_algae |  |  |  |  | 252 kt/yr APG facility |  |  |  | not reported |  |  |  |  | not reported |  | abstract | high |  | Integrated facility; yield also reported as 0.08 kg_APG/kg_manure; scale and energy consumption reported.
p94 | 10.1016/j.bej.2023.109148 | Optimal integrated plant for renewable surfactants production from manure and CO2 | 2023 |  |  | cultivation_medium | manure |  |  |  | algae_AD_integrated |  |  | demonstration | [35 empty] | 196 | M€ |  | 252 kt/yr APG facility |  |  |  | not reported |  |  |  |  | not reported |  | abstract | high |  | Investment cost for facility; scale and energy consumption reported.
p94 | 10.1016/j.bej.2023.109148 | Optimal integrated plant for renewable surfactants production from manure and CO2 | 2023 |  |  | cultivation_medium | manure |  |  |  | algae_AD_integrated |  |  | demonstration | [35 empty] | 17.7 | MW (thermal energy and steam) |  | 252 kt/yr APG facility |  |  |  | not reported |  |  |  |  | not reported |  | abstract | high |  | Thermal energy and steam consumption for facility; scale reported.
p94 | 10.1016/j.bej.2023.109148 | Optimal integrated plant for renewable surfactants production from manure and CO2 | 2023 |  |  | cultivation_medium | manure |  |  |  | algae_AD_integrated |  |  | demonstration | [35 empty] | 7.9 | MW (electricity) |  | 252 kt/yr APG facility |  |  |  | not reported |  |  |  |  | not reported |  | abstract | high |  | Electricity consumption for facility; scale reported.
p94 | 10.1016/j.bej.2023.109148 | Optimal integrated plant for renewable surfactants production from manure and CO2 | 2023 |  |  | cultivation_medium | manure |  |  |  | algae_AD_integrated |  |  | demonstration | [35 empty] | 788 | kt/yr CO2 captured |  | 252 kt/yr APG facility |  |  |  | not reported |  |  |  |  | not reported |  | abstract | high |  | CO2 capture for facility; scale reported.
p94 | 10.1016/j.bej.2023.109148 | Optimal integrated plant for renewable surfactants production from manure and CO2 | 2023 |  |  | none | cow slurry | pig slurry |  |  | anaerobic_digestion | [6 empty] | 55 | C | thermophilic |  | 20 | days | [40 empty] | text | high |  | AD operated at thermophilic (55°C), HRT 20 days, 50% cow slurry + 50% pig slurry.
p94 | 10.1016/j.bej.2023.109148 | Optimal integrated plant for renewable surfactants production from manure and CO2 | 2023 |  |  |  | maltose |  |  |  | other | [6 empty] | 65 | C |  | 5.5 | [9 empty] | 30 | min | [13 empty] | glucose | [10 empty] | no |  |  |  |  | not reported |  | text | high |  | Glucoamylase added at 0.1% w/w of mash; 99% conversion assumed
p94 | 10.1016/j.bej.2023.109148 | Optimal integrated plant for renewable surfactants production from manure and CO2 | 2023 |  |  |  | lipids (represented as oleic fatty acid) |  |  |  | other | packed bed reactor | [5 empty] | 200 | C | [37 empty] | not reported |  |  |  |  | not reported |  | text | high |  | Hydrogenation at 200-250 atm, H2:feed ratio 50, complete conversion
p94 | 10.1016/j.bej.2023.109148 | Optimal integrated plant for renewable surfactants production from manure and CO2 | 2023 |  |  |  | glucose | fatty alcohol (e.g. n-dodecyl alcohol) |  |  | other | [6 empty] | 115 | C | [26 empty] | alkyl polyglucoside (APG) | [10 empty] | not reported |  |  |  |  | not reported |  | text | high |  | Alcohol:glucose mol ratio 7:1, PTSA catalyst 1.3% w/w of reactants, pressure 0.03-0.04 atm, 95% conversion recommended
p94 | 10.1016/j.bej.2023.109148 | Optimal integrated plant for renewable surfactants production from manure and CO2 | 2023 |  |  | feedstock | algae biomass |  |  |  | algae_AD_integrated |  |  | demonstration | [31 empty] | APG | 0.47 | kg APG/kg algae | production_cost |  |  |  | 72 Mgal/yr algae-based biodiesel facility |  |  |  | no |  |  |  |  | not reported |  | text | high |  | Algae composition specified: 26.7% carbohydrates, 60% lipids, remainder protein
p94 | 10.1016/j.bej.2023.109148 | Optimal integrated plant for renewable surfactants production from manure and CO2 | 2023 |  |  | cultivation_medium |  |  |  |  | algae_AD_integrated |  |  | demonstration | [31 empty] | APG | 252000 | t/yr | production_cost | 0.17 | €/kg |  | large facility |  |  |  | no |  |  |  |  | not reported |  | text | high |  | Production cost and yield for APG at demonstration scale; algae cultivation and AD integrated for nutrient and biogas supply.
p94 | 10.1016/j.bej.2023.109148 | Optimal integrated plant for renewable surfactants production from manure and CO2 | 2023 |  |  | cultivation_medium |  |  |  |  | algae_AD_integrated |  |  | demonstration | [34 empty] | investment_cost | 196 | M€ |  | large facility |  |  |  | no |  |  |  |  | not reported |  | text | high |  | Investment cost for integrated algae-AD facility.
p94 | 10.1016/j.bej.2023.109148 | Optimal integrated plant for renewable surfactants production from manure and CO2 | 2023 |  |  | cultivation_medium |  |  |  |  | algae_AD_integrated |  |  | demonstration | [34 empty] | CO2_capture | 788 | kt/yr |  | large facility |  |  |  | no |  |  |  |  | not reported |  | text | high |  | Net CO2 captured by integrated process after accounting for energy mix emissions.
p94 | 10.1016/j.bej.2023.109148 | Optimal integrated plant for renewable surfactants production from manure and CO2 | 2023 | [42 empty] | APG |  |  | production_cost | 0.2 | €/kg | [12 empty] | text | high |  | Lowest production cost reported for provinces like Salamanca, Badajoz, Toledo
p94 | 10.1016/j.bej.2023.109148 | Optimal integrated plant for renewable surfactants production from manure and CO2 | 2023 | [42 empty] | APG |  |  | production_cost | 0.25 | €/kg | [12 empty] | text | high |  | Production cost reported for provinces such as Seville and Navarra
p94 | 10.1016/j.bej.2023.109148 | Optimal integrated plant for renewable surfactants production from manure and CO2 | 2023 | [42 empty] | APG |  |  | production_cost | 2.31 | €/kg | [12 empty] | text | high |  | Highest production cost reported for Tarragona
p94 | 10.1016/j.bej.2023.109148 | Optimal integrated plant for renewable surfactants production from manure and CO2 | 2023 | [42 empty] | APG |  |  | investment | 15.8 | M€ | [12 empty] | text | high |  | Investment for facility processing manure from >12.7k animals
p94 | 10.1016/j.bej.2023.109148 | Optimal integrated plant for renewable surfactants production from manure and CO2 | 2023 | [42 empty] | APG |  |  | investment | 100 | M€ | [12 empty] | text | high |  | Investment for facility processing manure from 962k animals in Salamanca
p95 | 10.1016/j.clet.2023.100711 | Optimisation framework of biomass supply chain in southwest Nigeria | 2023
p95 | 10.1016/j.clet.2023.100711 | Optimisation framework of biomass supply chain in southwest Nigeria | 2023 |  |  | none | Cassava |  |  |  | other | [52 empty] | table | high |  | OSOGBO: Cassava, Qty=177.6 ton, Conversion rate=2.857 MW/ton, Energy=62.16 MW
p95 | 10.1016/j.clet.2023.100711 | Optimisation framework of biomass supply chain in southwest Nigeria | 2023 |  |  | none | Rice |  |  |  | other | [52 empty] | table | high |  | OSOGBO: Rice, Qty=11.1 ton, Conversion rate=4.000 MW/ton, Energy=2.78 MW
p95 | 10.1016/j.clet.2023.100711 | Optimisation framework of biomass supply chain in southwest Nigeria | 2023 |  |  | none | Maize |  |  |  | other | [52 empty] | table | high |  | OSOGBO: Maize, Qty=35.0 ton, Conversion rate=2.859 MW/ton, Energy=12.25 MW
p95 | 10.1016/j.clet.2023.100711 | Optimisation framework of biomass supply chain in southwest Nigeria | 2023 |  |  | none | Sorghum |  |  |  | other | [52 empty] | table | high |  | OSOGBO: Sorghum, Qty=0 ton, Conversion rate=4.876 MW/ton, Energy=0 MW
p95 | 10.1016/j.clet.2023.100711 | Optimisation framework of biomass supply chain in southwest Nigeria | 2023 |  |  |  | cassava peel | [41 empty] | production_cost | 100500 | Naira | [12 empty] | table | high | Osogbo to Osogbo (intra-city) | Intra-city transport cost
p95 | 10.1016/j.clet.2023.100711 | Optimisation framework of biomass supply chain in southwest Nigeria | 2023 |  |  |  | cassava peel | [41 empty] | production_cost | 135000 | Naira | [12 empty] | table | high | Abeokuta to Abeokuta (intra-city) | Intra-city transport cost
p95 | 10.1016/j.clet.2023.100711 | Optimisation framework of biomass supply chain in southwest Nigeria | 2023 |  |  |  | cassava peel | [41 empty] | production_cost | 158100 | Naira | [12 empty] | table | high | Ikeja to Ikeja (intra-city) | Intra-city transport cost
p95 | 10.1016/j.clet.2023.100711 | Optimisation framework of biomass supply chain in southwest Nigeria | 2023 |  |  |  | cassava peel | [41 empty] | production_cost | 120000 | Naira | [12 empty] | table | high | Akure to Akure (intra-city) | Intra-city transport cost
p95 | 10.1016/j.clet.2023.100711 | Optimisation framework of biomass supply chain in southwest Nigeria | 2023 |  |  |  | cassava peel | [41 empty] | production_cost | 5000 | Naira | [12 empty] | table | high | Ado-Ekiti to Ibadan (inter-city) | Lowest inter-city transport cost
p95 | 10.1016/j.clet.2023.100711 | Optimisation framework of biomass supply chain in southwest Nigeria | 2023 |  |  |  | cassava peel | [41 empty] | production_cost | 127000 | Naira | [12 empty] | table | high | Osogbo to Ibadan (inter-city) | High inter-city transport cost
p95 | 10.1016/j.clet.2023.100711 | Optimisation framework of biomass supply chain in southwest Nigeria | 2023 |  |  |  | cassava peel | [41 empty] | production_cost | 22600 | Naira | [12 empty] | table | high | Osogbo to Ikeja (inter-city) | Inter-city transport cost
p95 | 10.1016/j.clet.2023.100711 | Optimisation framework of biomass supply chain in southwest Nigeria | 2023 |  |  |  | cassava peel | [41 empty] | production_cost | 22800 | Naira | [12 empty] | table | high | Abeokuta to Ikeja (inter-city) | Inter-city transport cost
p95 | 10.1016/j.clet.2023.100711 | Optimisation framework of biomass supply chain in southwest Nigeria | 2023 |  |  |  | cassava peel | [41 empty] | production_cost | 23600 | Naira | [12 empty] | table | high | Akure to Ikeja (inter-city) | Inter-city transport cost
p95 | 10.1016/j.clet.2023.100711 | Optimisation framework of biomass supply chain in southwest Nigeria | 2023 |  |  |  | cassava peel | [41 empty] | production_cost | 133100 | Naira | [12 empty] | table | high | Ado-Ekiti to Ikeja (inter-city) | Inter-city transport cost
p95 | 10.1016/j.clet.2023.100711 | Optimisation framework of biomass supply chain in southwest Nigeria | 2023 |  |  |  | cassava peel | [41 empty] | production_cost | 132600 | Naira | [12 empty] | table | high | Ibadan to Ikeja (inter-city) | Inter-city transport cost
p95 | 10.1016/j.clet.2023.100711 | Optimisation framework of biomass supply chain in southwest Nigeria | 2023 |  |  |  | maize husk |  |  |  | other | [37 empty] | production_cost | 3000 | Naira | transportation (Osogbo to Osogbo) | [11 empty] | table | high |  | Intra-city maize husk transport cost for Osogbo
p95 | 10.1016/j.clet.2023.100711 | Optimisation framework of biomass supply chain in southwest Nigeria | 2023 |  |  |  | maize husk |  |  |  | other | [37 empty] | production_cost | 1500 | Naira | transportation (Abeokuta to Abeokuta) | [11 empty] | table | high |  | Intra-city maize husk transport cost for Abeokuta
p95 | 10.1016/j.clet.2023.100711 | Optimisation framework of biomass supply chain in southwest Nigeria | 2023 |  |  |  | maize husk |  |  |  | other | [37 empty] | production_cost | 20000 | Naira | transportation (Ikeja to Ikeja) | [11 empty] | table | high |  | Intra-city maize husk transport cost for Ikeja
p95 | 10.1016/j.clet.2023.100711 | Optimisation framework of biomass supply chain in southwest Nigeria | 2023 |  |  |  | maize husk |  |  |  | other | [37 empty] | production_cost | 12000 | Naira | transportation (Akure to Akure) | [11 empty] | table | high |  | Intra-city maize husk transport cost for Akure
p95 | 10.1016/j.clet.2023.100711 | Optimisation framework of biomass supply chain in southwest Nigeria | 2023 |  |  |  | maize husk |  |  |  | other | [37 empty] | production_cost | 15000 | Naira | transportation (Ibadan to Ibadan) | [11 empty] | table | high |  | Intra-city maize husk transport cost for Ibadan
p95 | 10.1016/j.clet.2023.100711 | Optimisation framework of biomass supply chain in southwest Nigeria | 2023 |  |  |  | rice straw | [41 empty] | production_cost | 1750 |  |  | Osogbo to Osogbo | [10 empty] | table | high |  | Transportation cost for rice straw within Osogbo
p95 | 10.1016/j.clet.2023.100711 | Optimisation framework of biomass supply chain in southwest Nigeria | 2023 |  |  |  | rice straw | [41 empty] | production_cost | 1050 |  |  | Abeokuta to Abeokuta | [10 empty] | table | high |  | Transportation cost for rice straw within Abeokuta
p95 | 10.1016/j.clet.2023.100711 | Optimisation framework of biomass supply chain in southwest Nigeria | 2023 |  |  |  | rice straw | [41 empty] | production_cost | 155300 |  |  | Ikeja to Ikeja | [10 empty] | table | high |  | Transportation cost for rice straw within Ikeja; outlier value
p95 | 10.1016/j.clet.2023.100711 | Optimisation framework of biomass supply chain in southwest Nigeria | 2023 |  |  |  | rice straw | [41 empty] | production_cost | 1420 |  |  | Akure to Akure | [10 empty] | table | high |  | Transportation cost for rice straw within Akure
p95 | 10.1016/j.clet.2023.100711 | Optimisation framework of biomass supply chain in southwest Nigeria | 2023 |  |  |  | rice straw | [41 empty] | production_cost | 3530 |  |  | Ado-Ekiti to Ado-Ekiti | [10 empty] | table | high |  | Transportation cost for rice straw within Ado-Ekiti
p95 | 10.1016/j.clet.2023.100711 | Optimisation framework of biomass supply chain in southwest Nigeria | 2023 |  |  |  | rice straw | [41 empty] | production_cost | 1260 |  |  | Ibadan to Ibadan | [10 empty] | table | high |  | Transportation cost for rice straw within Ibadan
p95 | 10.1016/j.clet.2023.100711 | Optimisation framework of biomass supply chain in southwest Nigeria | 2023 |  |  | none | cassava |  |  |  | anaerobic_digestion | [38 empty] | 0.009 | MW |  | Osun | [10 empty] | table | high |  | Energy produced from cassava biodigestate delivered to Osun
p95 | 10.1016/j.clet.2023.100711 | Optimisation framework of biomass supply chain in southwest Nigeria | 2023 |  |  | none | cassava |  |  |  | anaerobic_digestion | [38 empty] | 0.0174 | MW |  | Ogun | [10 empty] | table | high |  | Energy produced from cassava biodigestate delivered to Ogun
p95 | 10.1016/j.clet.2023.100711 | Optimisation framework of biomass supply chain in southwest Nigeria | 2023 |  |  | none | cassava |  |  |  | anaerobic_digestion | [38 empty] | 0.0178 | MW |  | Lagos | [10 empty] | table | high |  | Energy produced from cassava biodigestate delivered to Lagos
p95 | 10.1016/j.clet.2023.100711 | Optimisation framework of biomass supply chain in southwest Nigeria | 2023 |  |  | none | cassava |  |  |  | anaerobic_digestion | [38 empty] | 0.0172 | MW |  | Ondo | [10 empty] | table | high |  | Energy produced from cassava biodigestate delivered to Ondo
p95 | 10.1016/j.clet.2023.100711 | Optimisation framework of biomass supply chain in southwest Nigeria | 2023 |  |  | none | cassava |  |  |  | anaerobic_digestion | [38 empty] | 0.018 | MW |  | Oyo | [10 empty] | table | high |  | Energy produced from cassava biodigestate delivered to Oyo
p95 | 10.1016/j.clet.2023.100711 | Optimisation framework of biomass supply chain in southwest Nigeria | 2023 |  |  | none | Cassava |  |  |  | other | [34 empty] | bioethanol |  |  | production_cost | 2.176 | $ | [5 empty] | not reported |  |  |  |  | not reported |  | table | high | Cassava bioethanol cost in Osun | Bioethanol production cost for Cassava in Osun state
p95 | 10.1016/j.clet.2023.100711 | Optimisation framework of biomass supply chain in southwest Nigeria | 2023 |  |  | none | Cassava |  |  |  | other | [34 empty] | bioethanol |  |  | production_cost | 1.657 | $ | [5 empty] | not reported |  |  |  |  | not reported |  | table | high | Cassava bioethanol cost in Ogun | Bioethanol production cost for Cassava in Ogun state
p95 | 10.1016/j.clet.2023.100711 | Optimisation framework of biomass supply chain in southwest Nigeria | 2023 |  |  | none | Cassava |  |  |  | other | [34 empty] | bioethanol |  |  | production_cost | 1.625 | $ | [5 empty] | not reported |  |  |  |  | not reported |  | table | high | Cassava bioethanol cost in Lagos | Bioethanol production cost for Cassava in Lagos state
p95 | 10.1016/j.clet.2023.100711 | Optimisation framework of biomass supply chain in southwest Nigeria | 2023 |  |  | none | Cassava |  |  |  | other | [34 empty] | bioethanol |  |  | production_cost | 3.48 | $ | [5 empty] | not reported |  |  |  |  | not reported |  | table | high | Cassava bioethanol cost in Ondo | Bioethanol production cost for Cassava in Ondo state
p95 | 10.1016/j.clet.2023.100711 | Optimisation framework of biomass supply chain in southwest Nigeria | 2023 |  |  | none | Cassava |  |  |  | other | [34 empty] | bioethanol |  |  | production_cost | 1.631 | $ | [5 empty] | not reported |  |  |  |  | not reported |  | table | high | Cassava bioethanol cost in Ekiti | Bioethanol production cost for Cassava in Ekiti state
p95 | 10.1016/j.clet.2023.100711 | Optimisation framework of biomass supply chain in southwest Nigeria | 2023 |  |  | none | Rice |  |  |  | other | [34 empty] | bioethanol |  |  | production_cost | 0.09713 | $ | [5 empty] | not reported |  |  |  |  | not reported |  | table | high | Rice bioethanol cost in Osun | Bioethanol production cost for Rice in Osun state
p95 | 10.1016/j.clet.2023.100711 | Optimisation framework of biomass supply chain in southwest Nigeria | 2023 |  |  | none | Rice |  |  |  | other | [34 empty] | bioethanol |  |  | production_cost | 0.0534 | $ | [5 empty] | not reported |  |  |  |  | not reported |  | table | high | Rice bioethanol cost in Ogun | Bioethanol production cost for Rice in Ogun state
p95 | 10.1016/j.clet.2023.100711 | Optimisation framework of biomass supply chain in southwest Nigeria | 2023 |  |  | none | Rice |  |  |  | other | [34 empty] | bioethanol |  |  | production_cost | 0.06177 | $ | [5 empty] | not reported |  |  |  |  | not reported |  | table | high | Rice bioethanol cost in Lagos | Bioethanol production cost for Rice in Lagos state
p95 | 10.1016/j.clet.2023.100711 | Optimisation framework of biomass supply chain in southwest Nigeria | 2023 |  |  | none | Rice |  |  |  | other | [34 empty] | bioethanol |  |  | production_cost | 0.06244 | $ | [5 empty] | not reported |  |  |  |  | not reported |  | table | high | Rice bioethanol cost in Ondo | Bioethanol production cost for Rice in Ondo state
p95 | 10.1016/j.clet.2023.100711 | Optimisation framework of biomass supply chain in southwest Nigeria | 2023 |  |  | none | Rice |  |  |  | other | [34 empty] | bioethanol |  |  | production_cost | 0.0891 | $ | [5 empty] | not reported |  |  |  |  | not reported |  | table | high | Rice bioethanol cost in Ekiti | Bioethanol production cost for Rice in Ekiti state
p95 | 10.1016/j.clet.2023.100711 | Optimisation framework of biomass supply chain in southwest Nigeria | 2023 |  |  | none | Maize |  |  |  | other | [34 empty] | bioethanol |  |  | production_cost | 0.4288 | $ | [5 empty] | not reported |  |  |  |  | not reported |  | table | high | Maize bioethanol cost in Osun | Bioethanol production cost for Maize in Osun state
p95 | 10.1016/j.clet.2023.100711 | Optimisation framework of biomass supply chain in southwest Nigeria | 2023 |  |  | none | Maize |  |  |  | other | [34 empty] | bioethanol |  |  | production_cost | 0.3045 | $ | [5 empty] | not reported |  |  |  |  | not reported |  | table | high | Maize bioethanol cost in Ogun | Bioethanol production cost for Maize in Ogun state
p95 | 10.1016/j.clet.2023.100711 | Optimisation framework of biomass supply chain in southwest Nigeria | 2023 |  |  | none | Maize |  |  |  | other | [34 empty] | bioethanol |  |  | production_cost | 0.2639 | $ | [5 empty] | not reported |  |  |  |  | not reported |  | table | high | Maize bioethanol cost in Lagos | Bioethanol production cost for Maize in Lagos state
p95 | 10.1016/j.clet.2023.100711 | Optimisation framework of biomass supply chain in southwest Nigeria | 2023 |  |  | none | Maize |  |  |  | other | [34 empty] | bioethanol |  |  | production_cost | 0.3791 | $ | [5 empty] | not reported |  |  |  |  | not reported |  | table | high | Maize bioethanol cost in Ondo | Bioethanol production cost for Maize in Ondo state
p95 | 10.1016/j.clet.2023.100711 | Optimisation framework of biomass supply chain in southwest Nigeria | 2023 |  |  | none | Maize |  |  |  | other | [34 empty] | bioethanol |  |  | production_cost | 0.2646 | $ | [5 empty] | not reported |  |  |  |  | not reported |  | table | high | Maize bioethanol cost in Ekiti | Bioethanol production cost for Maize in Ekiti state
p95 | 10.1016/j.clet.2023.100711 | Optimisation framework of biomass supply chain in southwest Nigeria | 2023 |  |  | none | Sorghum |  |  |  | other | [34 empty] | bioethanol |  |  | production_cost | 0 | $ | [5 empty] | not reported |  |  |  |  | not reported |  | table | high | Sorghum bioethanol cost in Osun | Bioethanol production cost for Sorghum in Osun state; zero indicates no production/consumption
p95 | 10.1016/j.clet.2023.100711 | Optimisation framework of biomass supply chain in southwest Nigeria | 2023 |  |  |  | biodigestate |  |  |  | other | [52 empty] | text | high |  | Energy obtained from biodigestate per tonne reported as 0.0044 kJ/kg; no other explicit experimental conditions or results.
p95 | 10.1016/j.clet.2023.100711 | Optimisation framework of biomass supply chain in southwest Nigeria | 2023 |  |  |  | bioethanol |  |  |  | other | [52 empty] | text | high |  | Bioethanol energy cost and production constraints discussed; no explicit experimental values except for energy calculation formula.
p95 | 10.1016/j.clet.2023.100711 | Optimisation framework of biomass supply chain in southwest Nigeria | 2023 |  |  |  | maize | [56 empty] | text | high |  | Maize production and yield data for southwest Nigeria: 2019 land area 939,240 Ha, 2020 land area 948,510 Ha; 2019 production 1,884,380 tonnes, 2020 production 1,871,130 tonnes; 2019 yield 2.01 t/ha, 2020 yield 1.98 t/ha.
p95 | 10.1016/j.clet.2023.100711 | Optimisation framework of biomass supply chain in southwest Nigeria | 2023 |  |  |  | cassava | [56 empty] | text | high |  | Cassava land area in Nigeria: 2019 land area 1,299,310 Ha, 2020 land area 1,298,030 Ha.
p95 | 10.1016/j.clet.2023.100711 | Optimisation framework of biomass supply chain in southwest Nigeria | 2023 | [46 empty] | 60 | % | [12 empty] | text | high | truck-only transport | GHG emissions reduction by combining truck and train transport with increased container size/capacity.
p96 | 10.1016/j.clwas.2025.100422 | The performance of integrating solar-biomass energy in wastewater treatment plants (WWTPs): A review paper | 2025 |  |  | none | wastewater |  |  |  | anaerobic_digestion | [6 empty] | 35 | C | mesophilic | [16 empty] | 20 | [19 empty] | not reported |  |  |  |  | not reported |  | table | medium | conventional anaerobic digestion without solar assistance | Methane improvement percent reported as 20–30%; lowest value used for conservative extraction. Operational temperature range 35–55°C; lowest value extracted.
p96 | 10.1016/j.clwas.2025.100422 | The performance of integrating solar-biomass energy in wastewater treatment plants (WWTPs): A review paper | 2025 |  |  | none | wastewater |  |  |  | anaerobic_digestion | [25 empty] | 15 | [19 empty] | not reported |  |  |  |  | not reported |  | table | medium | conventional anaerobic digestion without biochar | Methane improvement percent reported as ~15% for biochar-enhanced digestion.
p96 | 10.1016/j.clwas.2025.100422 | The performance of integrating solar-biomass energy in wastewater treatment plants (WWTPs): A review paper | 2025 |  |  | none |  |  |  |  | anaerobic_digestion | [34 empty] | liquefied biomethane | [10 empty] | not reported |  |  |  |  | not reported |  | table | high | diesel use | Calise et al. (2023): ~50% primary energy savings and notable CO2 reduction vs. diesel
p96 | 10.1016/j.clwas.2025.100422 | The performance of integrating solar-biomass energy in wastewater treatment plants (WWTPs): A review paper | 2025 |  |  | none |  |  |  |  | other | Raceway Pond Reactor |  |  |  | chemical | 2 mM PS, pH 6 |  |  |  | 6 | [9 empty] | 20 | min | [24 empty] | not reported |  |  |  |  | not reported |  | table | high |  | Miralles-Cuevas et al. (2023): ~80% MCs removal in 20 min (2 mM PS, pH 6); 1.6–1.8 log reduction in E. coli and other bacteria
p96 | 10.1016/j.clwas.2025.100422 | The performance of integrating solar-biomass energy in wastewater treatment plants (WWTPs): A review paper | 2025 |  |  | none |  |  |  |  | other | [37 empty] | payback_period | 4.4 | years | [5 empty] | not reported |  |  |  |  | not reported |  | table | high |  | Sher et al. (2024): 7724 kW power, 582 kW cooling, 976 kW heating, 0.97 kg/s water, 23.8% efficiency, 4.4 years payback
p96 | 10.1016/j.clwas.2025.100422 | The performance of integrating solar-biomass energy in wastewater treatment plants (WWTPs): A review paper | 2025 |  |  | none | sewage sludge | organic waste |  |  | anaerobic_digestion | bioreactor | [44 empty] | not reported |  |  |  |  | not reported |  | table | high |  | Key parameters: temperature, HRT, pH; high methane yield noted but no quantitative value in table.
p96 | 10.1016/j.clwas.2025.100422 | The performance of integrating solar-biomass energy in wastewater treatment plants (WWTPs): A review paper | 2025 |  |  | cultivation_medium | nutrient-rich wastewater |  |  |  | algae_cultivation | open raceway / photobioreactor | [44 empty] | not reported |  |  |  |  | not reported |  | table | high |  | Key parameters: light intensity, CO2, retention time; advantage: nutrient recovery; limitation: seasonal dependence.
p96 | 10.1016/j.clwas.2025.100422 | The performance of integrating solar-biomass energy in wastewater treatment plants (WWTPs): A review paper | 2025 |  |  | none | agricultural/wood biomass |  |  |  | other | adsorption + filtration | [44 empty] | not reported |  |  |  |  | not reported |  | table | high |  | Key parameters: porosity, surface area, dosage; advantage: pollutant removal; limitation: regeneration.
p96 | 10.1016/j.clwas.2025.100422 | The performance of integrating solar-biomass energy in wastewater treatment plants (WWTPs): A review paper | 2025 |  |  | none | organic-rich wastewater |  |  |  | bioelectrochemical | electrochemical cell | [44 empty] | not reported |  |  |  |  | not reported |  | table | high |  | Key parameters: electrode material, pH, conductivity; advantage: electricity generation; limitation: low power output.
p96 | 10.1016/j.clwas.2025.100422 | The performance of integrating solar-biomass energy in wastewater treatment plants (WWTPs): A review paper | 2025 |  |  | none | food/agro-industrial waste |  |  |  | fermentation | batch or continuous fermenter | [44 empty] | not reported |  |  |  |  | not reported |  | table | high |  | Key parameters: pH, temperature, microbial strain; advantage: bioethanol/biobutanol production; limitation: complex product separation.
p96 | 10.1016/j.clwas.2025.100422 | The performance of integrating solar-biomass energy in wastewater treatment plants (WWTPs): A review paper | 2025 |  |  | none |  |  |  |  | anaerobic_digestion | [6 empty] | 55 | C | thermophilic |  | 20 | days | [13 empty] | 20 | [19 empty] | not reported |  |  |  |  | not reported |  | table | high | Anaerobic digester without solar assistance | Methane yield increased by 20% with solar thermal integration; temperature and HRT explicitly stated.
p96 | 10.1016/j.clwas.2025.100422 | The performance of integrating solar-biomass energy in wastewater treatment plants (WWTPs): A review paper | 2025 |  |  | none |  |  |  |  | other |  |  |  |  | thermal | Temp: 500°C | 500 | C | [26 empty] | biochar | [10 empty] | not reported |  |  |  |  | not reported |  | table | high |  | Solar-biochar integration; thermal pretreatment at 500°C; adsorptive media for micropollutant removal.
p96 | 10.1016/j.clwas.2025.100422 | The performance of integrating solar-biomass energy in wastewater treatment plants (WWTPs): A review paper | 2025 |  |  | none | sludge |  |  |  | other | [34 empty] | syngas | [10 empty] | not reported |  |  |  |  | not reported |  | table | high |  | Hybrid PV-biomass gasifier; sludge feedstock; syngas output for electricity and heat; GHG reduction potential.
p96 | 10.1016/j.clwas.2025.100422 | The performance of integrating solar-biomass energy in wastewater treatment plants (WWTPs): A review paper | 2025 |  |  |  | municipal organic waste |  |  |  | anaerobic_digestion |  |  | simulation | [31 empty] | liquefied biomethane |  |  | primary_energy_savings | 50 | % | [5 empty] | not reported |  |  |  |  | not reported |  | text | high | conventional diesel systems | Simulation model; primary energy savings reported as percent compared to diesel
p96 | 10.1016/j.clwas.2025.100422 | The performance of integrating solar-biomass energy in wastewater treatment plants (WWTPs): A review paper | 2025 | [7 empty] | other |  |  | pilot | [34 empty] | power_output | 215.3 | kW | [5 empty] | not reported |  |  |  |  | not reported |  | text | high |  | Solar–biomass polygeneration system for greenhouse operations in Iran; power output reported
p96 | 10.1016/j.clwas.2025.100422 | The performance of integrating solar-biomass energy in wastewater treatment plants (WWTPs): A review paper | 2025 | [7 empty] | anaerobic_digestion | not reported | not reported | pilot |  |  |  | 52 | C | thermophilic | [16 empty] | 20 | [19 empty] | not reported |  |  |  |  | not reported |  | text | medium | non-solar-assisted AD | Solar-assisted AD at 52°C in Lanzhou, China; methane yield improvement 20-30% reported, 20% value extracted.
p96 | 10.1016/j.clwas.2025.100422 | The performance of integrating solar-biomass energy in wastewater treatment plants (WWTPs): A review paper | 2025 | [7 empty] | bioelectrochemical | not reported | not reported | pilot | [42 empty] | not reported |  |  |  |  | not reported |  | text | medium |  | Photovoltaic-powered microbial fuel cells (PV-MFCs) pilot scale; COD removal efficiency >85%.
p96 | 10.1016/j.clwas.2025.100422 | The performance of integrating solar-biomass energy in wastewater treatment plants (WWTPs): A review paper | 2025 |  | Botryococcus braunii | cultivation_medium |  |  |  |  | algae_cultivation | open raceway pond |  |  |  | solar-assisted drying | [40 empty] | no |  |  |  |  | not reported |  | text | high |  | Algae cultivated using textile wastewater; solar-assisted drying used as pretreatment.
p96 | 10.1016/j.clwas.2025.100422 | The performance of integrating solar-biomass energy in wastewater treatment plants (WWTPs): A review paper | 2025 |  | Botryococcus braunii | feedstock | Botryococcus braunii biomass |  |  |  | hydrothermal | [6 empty] | 500 | C | [26 empty] | hydrogen |  |  | production_cost | 3.1 | $/12 | [5 empty] | not reported |  |  |  |  | not reported |  | text | high | SCWG at 500°C | Hydrogen molar fraction 39.7%, H2 selectivity 65.4%, gasification efficiency 31.6%.
p96 | 10.1016/j.clwas.2025.100422 | The performance of integrating solar-biomass energy in wastewater treatment plants (WWTPs): A review paper | 2025 |  | Botryococcus braunii | feedstock | Botryococcus braunii biomass |  |  |  | hydrothermal | [6 empty] | 700 | C | [26 empty] | hydrogen |  |  | production_cost | 1.7 | $/12 | [5 empty] | not reported |  |  |  |  | not reported |  | text | high | SCWG at 700°C | Hydrogen molar fraction 72.9%, H2 selectivity 81.5%, gasification efficiency 66.2%. Methane reduced by 17.6%, CO2 reduced by 12.5%.
p96 | 10.1016/j.clwas.2025.100422 | The performance of integrating solar-biomass energy in wastewater treatment plants (WWTPs): A review paper | 2025 |  |  | none |  |  |  |  | anaerobic_digestion | [6 empty] | 26 | C | [18 empty] | 1.542 | m³/d | [24 empty] | text | high |  | Biogas yield at 26°C; daily yield.
p96 | 10.1016/j.clwas.2025.100422 | The performance of integrating solar-biomass energy in wastewater treatment plants (WWTPs): A review paper | 2025 |  |  | none |  |  |  |  | anaerobic_digestion | [6 empty] | 37 | C | [18 empty] | 2.827 | m³/d | [24 empty] | text | high |  | Biogas yield at 37°C; daily yield.
p96 | 10.1016/j.clwas.2025.100422 | The performance of integrating solar-biomass energy in wastewater treatment plants (WWTPs): A review paper | 2025 |  |  | none |  |  |  |  | anaerobic_digestion | [6 empty] | 52 | C | [18 empty] | 3.058 | m³/d | [24 empty] | text | high |  | Biogas yield at 52°C; daily yield.
p96 | 10.1016/j.clwas.2025.100422 | The performance of integrating solar-biomass energy in wastewater treatment plants (WWTPs): A review paper | 2025 |  |  | none |  |  |  |  | anaerobic_digestion | [6 empty] | 26 | C | psychrophilic | [12 empty] | 0.562 | m3 CH4/kg VS | 562 | [28 empty] | text | high |  | Solar-heated AD system, Lanzhou, China; methane yield converted to mL CH4/g VS.
p96 | 10.1016/j.clwas.2025.100422 | The performance of integrating solar-biomass energy in wastewater treatment plants (WWTPs): A review paper | 2025 |  |  | none |  |  |  |  | anaerobic_digestion | [6 empty] | 37 | C | mesophilic | [12 empty] | 0.632 | m3 CH4/kg VS | 632 | [28 empty] | text | high |  | Solar-heated AD system, Lanzhou, China; methane yield converted to mL CH4/g VS.
p96 | 10.1016/j.clwas.2025.100422 | The performance of integrating solar-biomass energy in wastewater treatment plants (WWTPs): A review paper | 2025 |  |  | none |  |  |  |  | anaerobic_digestion | [6 empty] | 52 | C | thermophilic | [12 empty] | 0.846 | m3 CH4/kg VS | 846 | [28 empty] | text | high |  | Solar-heated AD system, Lanzhou, China; methane yield converted to mL CH4/g VS.
p96 | 10.1016/j.clwas.2025.100422 | The performance of integrating solar-biomass energy in wastewater treatment plants (WWTPs): A review paper | 2025 | [7 empty] | bioelectrochemical | CW-MFC |  | pilot | [49 empty] | text | high | Initial CW-MFC system power density | Value reported as 88.4 ± 14.6 mW/m^2; pilot-scale CW-MFC in Mexico; solar radiation context
p97 | 10.1021/acssuschemeng.3c07133 | Perspectives on Advancing Sustainable CO2 Conversion Processes: Trinomial Technology, Environment, and Economy | 2024 | [7 empty] | other | [34 empty] | urea | [17 empty] | text | high |  | Electrocatalytic coreduction of CO2 and N2 to urea using hybrid catalytic materials at mild conditions; no quantitative yield reported.
p98 | 10.3390/jmse12071228 | Polyhydroxybutyrate Production from the Macroalga Rugulopteryx okamurae: Effect of Hydrothermal Acid Pretreatment | 2024 |  |  |  | glucose |  |  |  | fermentation |  |  |  |  | none | [47 empty] | table | high |  | Synthetic medium C10: 10 g/L glucose, 1 g/L (NH4)2SO4; C/N ratio 21:1 (experimental), CT 3.75 g/L, NT 0.18 g/L.
p98 | 10.3390/jmse12071228 | Polyhydroxybutyrate Production from the Macroalga Rugulopteryx okamurae: Effect of Hydrothermal Acid Pretreatment | 2024 |  |  |  | macroalgae hydrolysate |  |  |  | fermentation |  |  |  |  | none | [47 empty] | table | high |  | Macroalgae hydrolysate (non-pretreated, NPM): C/N ratio 17:1 (experimental), CT 11.07 g/L, NT 0.64 g/L.
p98 | 10.3390/jmse12071228 | Polyhydroxybutyrate Production from the Macroalga Rugulopteryx okamurae: Effect of Hydrothermal Acid Pretreatment | 2024 |  | Rugulopteryx okamurae | feedstock | Rugulopteryx okamurae biomass |  |  |  | fermentation |  |  |  |  | hydrothermal | 0.2 N HCl, 15 min | [28 empty] | polyhydroxybutyrate | 0.774 | g PHB/g RS | [8 empty] | not reported |  |  |  |  | not reported |  | abstract | high | non-pretreated macroalga hydrolysate | PHB yield and accumulation percentage reported for hydrothermally acid-pretreated macroalga hydrolysate
p98 | 10.3390/jmse12071228 | Polyhydroxybutyrate Production from the Macroalga Rugulopteryx okamurae: Effect of Hydrothermal Acid Pretreatment | 2024 |  | Sargassum sp. | feedstock | Sargassum sp. biomass |  |  |  | hydrothermal |  |  |  |  | chemical | 0.15 N H2SO4, 30 min, 121°C, 10% solid biomass (w/v) | 121 | C | [11 empty] | 30 | min | [13 empty] | reducing sugars | 12 | g/L | [8 empty] | not reported |  |  |  |  | not reported |  | text | high |  | Hydrothermal acid pretreatment for reducing sugar release
p98 | 10.3390/jmse12071228 | Polyhydroxybutyrate Production from the Macroalga Rugulopteryx okamurae: Effect of Hydrothermal Acid Pretreatment | 2024 |  | Sargassum sp. | feedstock | Sargassum sp. biomass (pretreated) |  |  |  | fermentation |  |  |  |  | enzymatic | pH 5, 50°C | 50 | C |  | 5 | [24 empty] | reducing sugars | 8 | g/L | [8 empty] | not reported |  |  |  |  | not reported |  | text | high |  | Enzymatic hydrolysis after acid pretreatment for reducing sugar release
p98 | 10.3390/jmse12071228 | Polyhydroxybutyrate Production from the Macroalga Rugulopteryx okamurae: Effect of Hydrothermal Acid Pretreatment | 2024 |  | Rugulopteryx okamurae | feedstock | macroalgae hydrolysate |  |  |  | fermentation | batch | batch | lab | 0.5 | enzymatic | Cellic Ctec2 enzyme, 72 h hydrolysis, variables: biomass loading, enzyme dose, stirring rate, operation mode (optimized) | [13 empty] | 72 | hours | [13 empty] | PHA | [10 empty] | not reported |  |  |  |  | not reported |  | text | high | non-pretreated macroalgae hydrolysate (NPM) | Initial reducing sugar concentration: 10.72 g/L (NPM), 21.71 g/L (PM); glucose is major component (80-98%)
p98 | 10.3390/jmse12071228 | Polyhydroxybutyrate Production from the Macroalga Rugulopteryx okamurae: Effect of Hydrothermal Acid Pretreatment | 2024 |  |  | none | glucose |  |  |  | fermentation | batch | batch | lab | 1 | none |  | 30 | C | [11 empty] | 120 | hours | [13 empty] | PHB | [10 empty] | not reported |  |  |  |  | not reported |  | text | high |  | Only 19% of 50 g/L glucose consumed after 120 h; C. necator DSM 545 inoculated in exponential phase; 200 rpm
p98 | 10.3390/jmse12071228 | Polyhydroxybutyrate Production from the Macroalga Rugulopteryx okamurae: Effect of Hydrothermal Acid Pretreatment | 2024 |  |  | none | glucose |  |  |  | fermentation | batch | batch | lab |  | none | [14 empty] | 144 | hours | [13 empty] | PHB | [10 empty] | not reported |  |  |  |  | not reported |  | text | high |  | Glucose consumption after 144 h: 51% (C10), 44% (C20), 29% (C30); initial glucose concentrations: 8.6 g/L (C10), 16.6 g/L (C20), 25.6 g/L (C30)
p98 | 10.3390/jmse12071228 | Polyhydroxybutyrate Production from the Macroalga Rugulopteryx okamurae: Effect of Hydrothermal Acid Pretreatment | 2024 |  |  | feedstock | seaweed hydrolysate |  |  |  | fermentation | not reported | batch | lab |  | none | [14 empty] | 48 | hours | [13 empty] | PHB | 1.33 | g/L | [8 empty] | not reported |  |  |  |  | not reported |  | text | high |  | NPM fermentation (non-pretreated seaweed hydrolysate), C. necator, after 48 h
p98 | 10.3390/jmse12071228 | Polyhydroxybutyrate Production from the Macroalga Rugulopteryx okamurae: Effect of Hydrothermal Acid Pretreatment | 2024 |  |  | none | synthetic C10 medium |  |  |  | fermentation | not reported | batch | lab |  | not reported | [14 empty] | 24 | hours | [13 empty] | PHB | [10 empty] | not reported |  |  |  |  | not reported |  | text | medium |  | Synthetic C10 medium, C. necator, PHB accumulation percentage 39.3% after 24 h
p98 | 10.3390/jmse12071228 | Polyhydroxybutyrate Production from the Macroalga Rugulopteryx okamurae: Effect of Hydrothermal Acid Pretreatment | 2024 |  |  | none | synthetic C20 medium |  |  |  | fermentation | not reported | batch | lab |  | not reported | [14 empty] | 144 | hours | [13 empty] | PHB | [10 empty] | not reported |  |  |  |  | not reported |  | text | medium |  | Synthetic C20 medium, C. necator, PHB accumulation percentage 76.9% after 144 h
p98 | 10.3390/jmse12071228 | Polyhydroxybutyrate Production from the Macroalga Rugulopteryx okamurae: Effect of Hydrothermal Acid Pretreatment | 2024 |  |  | none | synthetic C30 medium |  |  |  | fermentation | not reported | batch | lab |  | not reported | [14 empty] | 144 | hours | [13 empty] | PHB | [10 empty] | not reported |  |  |  |  | not reported |  | text | medium |  | Synthetic C30 medium, C. necator, PHB accumulation percentage 85.2% after 144 h
p98 | 10.3390/jmse12071228 | Polyhydroxybutyrate Production from the Macroalga Rugulopteryx okamurae: Effect of Hydrothermal Acid Pretreatment | 2024 |  |  |  | hydrolysates from PM |  |  |  | fermentation | [34 empty] | PHB | [17 empty] | text | medium |  | PM hydrolysate fermentation showed highest PHB yield among media; exact value not stated.
p98 | 10.3390/jmse12071228 | Polyhydroxybutyrate Production from the Macroalga Rugulopteryx okamurae: Effect of Hydrothermal Acid Pretreatment | 2024 |  |  |  | synthetic medium (C20) |  |  |  | fermentation | [19 empty] | 144 | hours | [13 empty] | PHB | 0.366 | g PHB/g RS | [15 empty] | text | high
p98 | 10.3390/jmse12071228 | Polyhydroxybutyrate Production from the Macroalga Rugulopteryx okamurae: Effect of Hydrothermal Acid Pretreatment | 2024 |  |  |  | synthetic medium (C30) |  |  |  | fermentation | [19 empty] | 144 | hours | [13 empty] | PHB | 0.419 | g PHB/g RS | [15 empty] | text | high
p98 | 10.3390/jmse12071228 | Polyhydroxybutyrate Production from the Macroalga Rugulopteryx okamurae: Effect of Hydrothermal Acid Pretreatment | 2024 |  |  | none | PM hydrolysate |  |  |  | fermentation |  |  |  |  | chemical | [14 empty] | 72 | hours | [13 empty] | PHB | 0.774 | g PHB/g RS | [8 empty] | not reported |  |  |  |  | not reported |  | text | high
p98 | 10.3390/jmse12071228 | Polyhydroxybutyrate Production from the Macroalga Rugulopteryx okamurae: Effect of Hydrothermal Acid Pretreatment | 2024 |  |  | none | C20 hydrolysate |  |  |  | fermentation |  |  |  |  | chemical | [14 empty] | 144 | hours | [13 empty] | PHB | 0.198 | g PHB/g RS | [8 empty] | not reported |  |  |  |  | not reported |  | text | high |  | Average yield for C20 hydrolysate
p98 | 10.3390/jmse12071228 | Polyhydroxybutyrate Production from the Macroalga Rugulopteryx okamurae: Effect of Hydrothermal Acid Pretreatment | 2024 |  | Sargassum sp. | feedstock | macroalgae |  |  |  | fermentation |  |  |  |  | none | non-pretreated seaweed | [28 empty] | PHB | 9.33 | kg PHB/t dry seaweed | [8 empty] | not reported |  |  |  |  | not reported |  | text | high
p98 | 10.3390/jmse12071228 | Polyhydroxybutyrate Production from the Macroalga Rugulopteryx okamurae: Effect of Hydrothermal Acid Pretreatment | 2024 |  | Rugulopteryx okamurae | feedstock | saccharified medium from Rugulopteryx okamurae |  |  |  | fermentation |  |  |  |  | hydrothermal | hydrothermal acid pretreatment; parameters not specified | [28 empty] | PHB | 0.774 | g PHB/g RS | [8 empty] | not reported |  |  |  |  | not reported |  | text | high |  | Yield and biopolymer accumulation reported; hydrothermal acid pretreatment applied; RS likely refers to reducing sugars
p98 | 10.3390/jmse12071228 | Polyhydroxybutyrate Production from the Macroalga Rugulopteryx okamurae: Effect of Hydrothermal Acid Pretreatment | 2024 |  | Rugulopteryx okamurae | feedstock | Rugulopteryx okamurae |  |  |  | fermentation |  |  |  |  | hydrothermal | hydrothermal acid pretreatment; parameters not specified | [28 empty] | PHB | 9300 | kg | production_cost | 12927 | € | [5 empty] | not reported |  |  |  |  | not reported |  | text | medium |  | Estimated PHB production and cost for real-case scenario; best-case cost
p98 | 10.3390/jmse12071228 | Polyhydroxybutyrate Production from the Macroalga Rugulopteryx okamurae: Effect of Hydrothermal Acid Pretreatment | 2024 |  | Rugulopteryx okamurae | feedstock | Rugulopteryx okamurae |  |  |  | fermentation |  |  |  |  | hydrothermal | hydrothermal acid pretreatment; parameters not specified | [28 empty] | PHB | 9300 | kg | production_cost | 97650 | € | [5 empty] | not reported |  |  |  |  | not reported |  | text | medium |  | Estimated PHB production and cost for real-case scenario; worst-case cost
p98 | 10.3390/jmse12071228 | Polyhydroxybutyrate Production from the Macroalga Rugulopteryx okamurae: Effect of Hydrothermal Acid Pretreatment | 2024 | [7 empty] | fermentation | [19 empty] | 96 | hours | [13 empty] | polyhydroxybutyrate | [17 empty] | figure | high | 1% inoculum size | Reducing sugars (RS) concentration measured over 96 hours; 1% inoculum size; RS decline slower, higher residual RS at 96 h
p98 | 10.3390/jmse12071228 | Polyhydroxybutyrate Production from the Macroalga Rugulopteryx okamurae: Effect of Hydrothermal Acid Pretreatment | 2024 |  |  | feedstock | pretreated algae hydrolysate |  |  |  | fermentation |  |  |  |  | not reported | [14 empty] | 72 | hours | [13 empty] | polyhydroxybutyrate | 0.77 | g PHB/g RS | [8 empty] | not reported |  |  |  |  | not reported |  | figure | high | non-pretreated algae hydrolysate and synthetic media | Peak yield at 72 h; PM condition outperformed all others.
p98 | 10.3390/jmse12071228 | Polyhydroxybutyrate Production from the Macroalga Rugulopteryx okamurae: Effect of Hydrothermal Acid Pretreatment | 2024 |  |  | feedstock | non-pretreated algae hydrolysate |  |  |  | fermentation |  |  |  |  | none | [14 empty] | 24 | hours | [13 empty] | polyhydroxybutyrate | 0.45 | g PHB/g RS | [8 empty] | not reported |  |  |  |  | not reported |  | figure | high | synthetic media | Peak yield at 24 h; NPM condition declined after this point.
p98 | 10.3390/jmse12071228 | Polyhydroxybutyrate Production from the Macroalga Rugulopteryx okamurae: Effect of Hydrothermal Acid Pretreatment | 2024 |  |  | none | glucose (10 g/L) |  |  |  | fermentation |  |  |  |  | none | [29 empty] | polyhydroxybutyrate | 0.3 | g PHB/g RS | [8 empty] | not reported |  |  |  |  | not reported |  | figure | high | algal hydrolysate media | Synthetic media C10; yield lower than algal hydrolysate conditions.
p98 | 10.3390/jmse12071228 | Polyhydroxybutyrate Production from the Macroalga Rugulopteryx okamurae: Effect of Hydrothermal Acid Pretreatment | 2024 |  |  | none | glucose (20 g/L) |  |  |  | fermentation |  |  |  |  | none | [29 empty] | polyhydroxybutyrate | 0.38 | g PHB/g RS | [8 empty] | not reported |  |  |  |  | not reported |  | figure | high | algal hydrolysate media | Synthetic media C20; yield lower than PM, NPM.
p98 | 10.3390/jmse12071228 | Polyhydroxybutyrate Production from the Macroalga Rugulopteryx okamurae: Effect of Hydrothermal Acid Pretreatment | 2024 |  |  | none | glucose (30 g/L) |  |  |  | fermentation |  |  |  |  | none | [29 empty] | polyhydroxybutyrate | 0.41 | g PHB/g RS | [8 empty] | not reported |  |  |  |  | not reported |  | figure | high | algal hydrolysate media | Synthetic media C30; yield lower than PM, NPM.
p99 | 10.1016/j.rcradv.2024.200213 | Potentials for microalgae sequestration of carbon dioxide (CO2) from composting off-gas; a review | 2024 |  |  | none | Cow dung | Turf grass |  |  | other | [6 empty] | 60 | C |  | 8.03 | [42 empty] | table | high |  | Aeration rate 0.20; MC 60%; C:N 19.5; GI 53.54; Reference: Xiong et al. (2017)
p99 | 10.1016/j.rcradv.2024.200213 | Potentials for microalgae sequestration of carbon dioxide (CO2) from composting off-gas; a review | 2024 |  |  | none | Cow dung | Turf grass |  |  | other | [9 empty] | 8.03 | [42 empty] | table | high |  | Aeration rate 0.05; GI 64.81; Reference: Xiong et al. (2017)
p99 | 10.1016/j.rcradv.2024.200213 | Potentials for microalgae sequestration of carbon dioxide (CO2) from composting off-gas; a review | 2024 |  |  | none | Dairy manure | Corn stalks |  |  | other | [6 empty] | 70.77 | C |  | 9.05 | [42 empty] | table | high |  | Aeration rate 0.21 (continuous); MC 60%; C:N 29.35; GI >80; Reference: Wang et al. (2021)
p99 | 10.1016/j.rcradv.2024.200213 | Potentials for microalgae sequestration of carbon dioxide (CO2) from composting off-gas; a review | 2024 |  |  | none | Dairy manure | Corn stalks |  |  | other | [6 empty] | 69.15 | C |  | 8.82 | [42 empty] | table | high |  | Aeration rate 0.42 (aerate 10 min, stop 10 min); Reference: Wang et al. (2021)
p99 | 10.1016/j.rcradv.2024.200213 | Potentials for microalgae sequestration of carbon dioxide (CO2) from composting off-gas; a review | 2024 |  |  | none | Dairy manure | Corn stalks |  |  | other | [6 empty] | 66.96 | C |  | 8.98 | [42 empty] | table | high |  | Aeration rate 0.84 (aerate 5 min, stop 15 min); Reference: Wang et al. (2021)
p99 | 10.1016/j.rcradv.2024.200213 | Potentials for microalgae sequestration of carbon dioxide (CO2) from composting off-gas; a review | 2024 |  |  | none | Kitchen waste | Sawdust |  |  | other | [6 empty] | 61.25 | C |  | 7.51 | [42 empty] | table | high |  | 0% Earthworm Casting; MC 60%; C:N 26; Aeration 0.1 m3m-3min-1; GI >80 in day 71; Reference: Hwang et al. (2022)
p99 | 10.1016/j.rcradv.2024.200213 | Potentials for microalgae sequestration of carbon dioxide (CO2) from composting off-gas; a review | 2024 |  |  | none | Kitchen waste |  |  |  | other | [6 empty] | 63.3 | C |  | 7.69 | [42 empty] | table | high |  | 2.5% Earthworm Casting; GI >80 in day 57
p99 | 10.1016/j.rcradv.2024.200213 | Potentials for microalgae sequestration of carbon dioxide (CO2) from composting off-gas; a review | 2024 |  |  | none | Kitchen waste |  |  |  | other | [6 empty] | 65 | C |  | 8.34 | [42 empty] | table | high |  | 5% Earthworm Casting; GI >80 in day 58
p99 | 10.1016/j.rcradv.2024.200213 | Potentials for microalgae sequestration of carbon dioxide (CO2) from composting off-gas; a review | 2024 |  |  | none | Kitchen waste |  |  |  | other | [6 empty] | 66.1 | C |  | 7.69 | [42 empty] | table | high |  | 7.5% Earthworm Casting; GI >80 in day 59
p99 | 10.1016/j.rcradv.2024.200213 | Potentials for microalgae sequestration of carbon dioxide (CO2) from composting off-gas; a review | 2024 |  |  | none | Goat manure | wheat straw |  |  | other | [9 empty] | 9.15 | [42 empty] | table | high | no selenium | MC 60%; C:N 30; Aeration 0.2 Lmin-1kg-1c; GI 77.65; Reference: Wang et al. (2022c)
p99 | 10.1016/j.rcradv.2024.200213 | Potentials for microalgae sequestration of carbon dioxide (CO2) from composting off-gas; a review | 2024 |  |  | none | Bio-waste |  |  |  | other | [6 empty] | 68 | C |  | 7.88 | [42 empty] | table | high | no treatment | MC 33.10; C:N 22.53; No aeration/ventilation; Reference: Karandusovská et al. (2021)
p99 | 10.1016/j.rcradv.2024.200213 | Potentials for microalgae sequestration of carbon dioxide (CO2) from composting off-gas; a review | 2024 |  |  | none | Bio-waste |  |  |  | other | [6 empty] | 66 | C |  | 7.96 | [42 empty] | table | high | bacteria addition | MC 40.45; C:N 23.58; No aeration/ventilation
p99 | 10.1016/j.rcradv.2024.200213 | Potentials for microalgae sequestration of carbon dioxide (CO2) from composting off-gas; a review | 2024 |  |  | none | Bio-waste |  |  |  | other | [6 empty] | 65 | C |  | 7.92 | [42 empty] | table | high | turning and watering | MC 43.34; C:N 22.25; Mechanical turning
p99 | 10.1016/j.rcradv.2024.200213 | Potentials for microalgae sequestration of carbon dioxide (CO2) from composting off-gas; a review | 2024 |  |  | none | Poultry manure |  |  |  | other |  |  |  | 32 | [48 empty] | table | high |  | Airflow rate: 0.9 Lmin-1kg-1OM; reactor volume: 32 L
p99 | 10.1016/j.rcradv.2024.200213 | Potentials for microalgae sequestration of carbon dioxide (CO2) from composting off-gas; a review | 2024 |  |  | none | Pig/wheat straw |  |  |  | other |  |  |  | 85 | [48 empty] | table | high |  | Airflow rates: 0.1 and 0.2 Lmin-1kg-1VS; reactor volume: 85 L (working volume)
p99 | 10.1016/j.rcradv.2024.200213 | Potentials for microalgae sequestration of carbon dioxide (CO2) from composting off-gas; a review | 2024 |  |  | none | Primary, thickened waste activated and digested sludge |  |  |  | other |  |  |  | 10 | [48 empty] | table | high |  | Airflow rate: 0.14 Lmin-1; reactor volume: 10 L (working volume)
p99 | 10.1016/j.rcradv.2024.200213 | Potentials for microalgae sequestration of carbon dioxide (CO2) from composting off-gas; a review | 2024 |  |  | none | Corn straw/swine manure |  |  |  | other |  |  |  | 70 | [48 empty] | table | high |  | Airflow rate: 0.4 Lmin-1kg-1DM; reactor volume: 70 L
p99 | 10.1016/j.rcradv.2024.200213 | Potentials for microalgae sequestration of carbon dioxide (CO2) from composting off-gas; a review | 2024 |  |  | none | Pig manure/ straw |  |  |  | other |  |  |  | 1400 | [48 empty] | table | high |  | Airflow rate: 541.7 Lmin-1; reactor volume: 1400 L
p99 | 10.1016/j.rcradv.2024.200213 | Potentials for microalgae sequestration of carbon dioxide (CO2) from composting off-gas; a review | 2024 |  |  | none | Food scrap, paper napkins, plastic tableware |  |  |  | other |  |  |  | 12 | [48 empty] | table | high |  | Airflow rate: 60 Lmin-1; reactor volume: 12 L
p99 | 10.1016/j.rcradv.2024.200213 | Potentials for microalgae sequestration of carbon dioxide (CO2) from composting off-gas; a review | 2024 |  |  | none | Municipal solid waste |  |  |  | other |  |  |  | 25 | [48 empty] | table | high |  | Airflow rate: 0.15–0.3 Lmin-1; reactor volume: 25 L
p99 | 10.1016/j.rcradv.2024.200213 | Potentials for microalgae sequestration of carbon dioxide (CO2) from composting off-gas; a review | 2024 |  |  | none | Pig manure and corn stalk |  |  |  | other |  |  |  | 130 | [48 empty] | table | high |  | Airflow rate: 0.35–0.5 Lh-1kg-1DW; reactor volume: 130 L
p99 | 10.1016/j.rcradv.2024.200213 | Potentials for microalgae sequestration of carbon dioxide (CO2) from composting off-gas; a review | 2024 |  |  | none | Wheat straw and food waste |  |  |  | other |  |  |  | 30 | [48 empty] | table | high |  | Airflow rate: 1.0 Lmin-1; reactor volume: 30 L (working volume)
p99 | 10.1016/j.rcradv.2024.200213 | Potentials for microalgae sequestration of carbon dioxide (CO2) from composting off-gas; a review | 2024 |  |  | none | Cow dung and turf grass |  |  |  | other |  |  |  | 216 | [48 empty] | table | high |  | Airflow rates: 0.00, 0.2, 0.05 Lmin-1kg-1TS; reactor volume: 216 L
p99 | 10.1016/j.rcradv.2024.200213 | Potentials for microalgae sequestration of carbon dioxide (CO2) from composting off-gas; a review | 2024 |  |  | none | Cow dung and corn stalk |  |  |  | other |  |  |  | 60 | [48 empty] | table | high |  | Airflow rates: 0.21, 0.42, 0.84 Lmin-1kg-1DM; reactor volume: 60 L
p99 | 10.1016/j.rcradv.2024.200213 | Potentials for microalgae sequestration of carbon dioxide (CO2) from composting off-gas; a review | 2024 |  |  | none | Earthworm castings and kitchen waste |  |  |  | other |  |  |  | 62 | [48 empty] | table | high |  | Airflow rate: 0.1 m3m-3min-1; reactor volume: 62 L
p99 | 10.1016/j.rcradv.2024.200213 | Potentials for microalgae sequestration of carbon dioxide (CO2) from composting off-gas; a review | 2024 |  |  | none | Pig manure and corncob |  |  |  | other | [42 empty] | 26.52 | gCO2-eq/kg dry matter |  | not reported |  |  |  |  | not reported |  | table | high | C:N ratio: 20 | Max value; Pang et al. (2020b)
p99 | 10.1016/j.rcradv.2024.200213 | Potentials for microalgae sequestration of carbon dioxide (CO2) from composting off-gas; a review | 2024 |  |  | none | Biochar |  |  |  | other | [42 empty] | 0.37 | gCO2-eq/kg dry matter |  | not reported |  |  |  |  | not reported |  | table | high | Traditional composting | Raza et al. (2021)
p99 | 10.1016/j.rcradv.2024.200213 | Potentials for microalgae sequestration of carbon dioxide (CO2) from composting off-gas; a review | 2024 |  |  | none | Pig manure |  |  |  | other | [42 empty] | 7.82 | gCO2-eq/kg dry matter |  | not reported |  |  |  |  | not reported |  | table | high | Vermicomposting | Raza et al. (2021)
p99 | 10.1016/j.rcradv.2024.200213 | Potentials for microalgae sequestration of carbon dioxide (CO2) from composting off-gas; a review | 2024 |  |  | none | Food waste |  |  |  | other | [5 empty] | pre-treated with BSFL-associated bacteria and treated with larvae | [36 empty] | 0.09 | gCO2-eq/kg FW |  | not reported |  |  |  |  | not reported |  | table | high |  | Ermolaev et al. (2019b)
p99 | 10.1016/j.rcradv.2024.200213 | Potentials for microalgae sequestration of carbon dioxide (CO2) from composting off-gas; a review | 2024 |  |  | none | Mixture of spent coffee grounds, red maple leaf litter, and calcium nitrate fertilizer |  |  |  | other | [52 empty] | table | high |  | CO2 concentration reported as maximum value: 2.8%
p99 | 10.1016/j.rcradv.2024.200213 | Potentials for microalgae sequestration of carbon dioxide (CO2) from composting off-gas; a review | 2024 |  |  | none | Garden waste |  |  |  | other | [52 empty] | table | high |  | CO2 concentration reported as average value: 17.7%
p99 | 10.1016/j.rcradv.2024.200213 | Potentials for microalgae sequestration of carbon dioxide (CO2) from composting off-gas; a review | 2024 |  |  | none | Food waste and sawdust |  |  |  | other | [52 empty] | table | high |  | CO2 concentration reported as maximum value: ~4.5%
p99 | 10.1016/j.rcradv.2024.200213 | Potentials for microalgae sequestration of carbon dioxide (CO2) from composting off-gas; a review | 2024 |  |  | none | Organic fraction of municipal solid waste |  |  |  | other | [52 empty] | table | high |  | CO2 concentration reported as maximum value: ~7%
p99 | 10.1016/j.rcradv.2024.200213 | Potentials for microalgae sequestration of carbon dioxide (CO2) from composting off-gas; a review | 2024 |  |  | none | Biofilters from composting plant |  |  |  | other | [52 empty] | table | high |  | CO2 concentration reported: ~6%
p99 | 10.1016/j.rcradv.2024.200213 | Potentials for microalgae sequestration of carbon dioxide (CO2) from composting off-gas; a review | 2024 |  |  | none | cattle slurry and hen manure using barley straw and biochar as bulking agents |  |  |  | other | [52 empty] | table | high |  | CO2 concentration reported as range: 3.6-5%
p99 | 10.1016/j.rcradv.2024.200213 | Potentials for microalgae sequestration of carbon dioxide (CO2) from composting off-gas; a review | 2024 |  |  | none | Olive mill waste and grape stalk |  |  |  | other | [52 empty] | table | high |  | CO2 concentration reported as range: 0.33 - 3.33%
p99 | 10.1016/j.rcradv.2024.200213 | Potentials for microalgae sequestration of carbon dioxide (CO2) from composting off-gas; a review | 2024 |  |  | none | Poultry litter with pine wood biochar as bulking agent |  |  |  | other | [52 empty] | table | high |  | CO2 concentration reported: 3.7%
p99 | 10.1016/j.rcradv.2024.200213 | Potentials for microalgae sequestration of carbon dioxide (CO2) from composting off-gas; a review | 2024 |  |  | none | Rice straw and pig manure |  |  |  | other | [52 empty] | table | high |  | CO2 concentration reported as range: 0.1-0.15%
p99 | 10.1016/j.rcradv.2024.200213 | Potentials for microalgae sequestration of carbon dioxide (CO2) from composting off-gas; a review | 2024 |  | Spongiochloris sp | cultivation_medium | wastewater |  |  |  | algae_cultivation | [52 empty] | text | high |  | Maximum biomass productivity and CO2 biofixation rate reported
p99 | 10.1016/j.rcradv.2024.200213 | Potentials for microalgae sequestration of carbon dioxide (CO2) from composting off-gas; a review | 2024 |  |  | none | fresh pig manure | wheat straw |  |  | other | [52 empty] | text | medium |  | Intermittent and continuous aeration tested for GHG emissions
p99 | 10.1016/j.rcradv.2024.200213 | Potentials for microalgae sequestration of carbon dioxide (CO2) from composting off-gas; a review | 2024 |  |  | none | rice straw | pig slurry |  |  | other | [52 empty] | text | medium |  | Rice straw and pig slurry ratio 1:7; higher N2O and CH4, lower CO2 emissions
p99 | 10.1016/j.rcradv.2024.200213 | Potentials for microalgae sequestration of carbon dioxide (CO2) from composting off-gas; a review | 2024 |  |  | none |  |  |  |  | other | [52 empty] | text | medium |  | CO2 concentrations in biogas reported as 25-50%; flue gas 11.98%, syngas 12.4%
p99 | 10.1016/j.rcradv.2024.200213 | Potentials for microalgae sequestration of carbon dioxide (CO2) from composting off-gas; a review | 2024 |  |  |  | wood |  |  |  | other | [8 empty] | thermophilic | [43 empty] | text | high |  | Continuous thermophilic composting applied to wood substrate
p99 | 10.1016/j.rcradv.2024.200213 | Potentials for microalgae sequestration of carbon dioxide (CO2) from composting off-gas; a review | 2024 |  |  |  | rice straw residue | cattle manure |  |  | other | [8 empty] | thermophilic | [43 empty] | text | high |  | Continuous thermophilic composting applied to rice straw residue and cattle manure mixture
p99 | 10.1016/j.rcradv.2024.200213 | Potentials for microalgae sequestration of carbon dioxide (CO2) from composting off-gas; a review | 2024 |  |  |  | food waste |  |  |  | other | [8 empty] | thermophilic | [43 empty] | text | high |  | Continuous thermophilic composting applied to food waste
p99 | 10.1016/j.rcradv.2024.200213 | Potentials for microalgae sequestration of carbon dioxide (CO2) from composting off-gas; a review | 2024 |  |  | none | woodchips, fresh grass, tree leaves and urea mixture |  |  |  | other | [6 empty] | 45 | C | [44 empty] | text | high | 25°C composting | N2O generation was three times lower at 45°C than at 25°C
p99 | 10.1016/j.rcradv.2024.200213 | Potentials for microalgae sequestration of carbon dioxide (CO2) from composting off-gas; a review | 2024 |  |  | none | food waste |  |  |  | other | [6 empty] | 70 | C | [44 empty] | text | high | 50°C composting | N2O emission higher at 70°C than at 50°C
p99 | 10.1016/j.rcradv.2024.200213 | Potentials for microalgae sequestration of carbon dioxide (CO2) from composting off-gas; a review | 2024 |  |  | none | wood waste |  |  |  | other | [52 empty] | text | medium | mesophilic phase | Decomposition slower in mesophilic phase, rapid in thermophilic phase due to high lignin content
p99 | 10.1016/j.rcradv.2024.200213 | Potentials for microalgae sequestration of carbon dioxide (CO2) from composting off-gas; a review | 2024 |  |  | none | sewage sludge |  |  |  | other | [52 empty] | text | medium |  | Hyper-thermophilic composting applied for sewage sludge treatment
p99 | 10.1016/j.rcradv.2024.200213 | Potentials for microalgae sequestration of carbon dioxide (CO2) from composting off-gas; a review | 2024 |  |  | none | animal manure |  |  |  | other | [52 empty] | text | medium |  | Hyper-thermophilic composting applied for animal manure treatment
p99 | 10.1016/j.rcradv.2024.200213 | Potentials for microalgae sequestration of carbon dioxide (CO2) from composting off-gas; a review | 2024 |  |  | none |  |  |  |  | other | [6 empty] | 55 | C | [44 empty] | text | medium | self-heating to 55°C | Sudden increase in temperature to 55°C resulted in five times lower CO2 emission rate than self-heating to same temperature
p99 | 10.1016/j.rcradv.2024.200213 | Potentials for microalgae sequestration of carbon dioxide (CO2) from composting off-gas; a review | 2024 |  |  | none | compost/waste mixture |  |  |  | other | [52 empty] | text | high |  | Suler and Finstein (1977) varied airflow rates to achieve desired O2 concentrations of 2%, 10%, and 18% in off-gas; CO2 generation was higher at 10% and 18% O2 than at 2%.
p99 | 10.1016/j.rcradv.2024.200213 | Potentials for microalgae sequestration of carbon dioxide (CO2) from composting off-gas; a review | 2024 |  |  | none | duck manure | reed straw |  |  | other | [52 empty] | text | high | duck manure without reed straw | Reed straw addition reduced cumulative CH4 emission by 15% and N2O emission by 36% during vermicomposting
p99 | 10.1016/j.rcradv.2024.200213 | Potentials for microalgae sequestration of carbon dioxide (CO2) from composting off-gas; a review | 2024 |  |  | none | digestate | green waste |  |  | other | [52 empty] | text | high |  | Green waste used as bulking agent in digestate composting at 30:70 mixing ratio with 60% and 65% moisture contents
p99 | 10.1016/j.rcradv.2024.200213 | Potentials for microalgae sequestration of carbon dioxide (CO2) from composting off-gas; a review | 2024 |  |  | none | orange peels |  |  |  | other | [52 empty] | text | high |  | CO2, CH4, and N2O yields during orange peels composting: CO2 77-147 g/kg initial wet weight, CH4 0.3-0.9 g/kg initial wet weight, N2O 0.04-0.1 g/kg initial wet weight
p99 | 10.1016/j.rcradv.2024.200213 | Potentials for microalgae sequestration of carbon dioxide (CO2) from composting off-gas; a review | 2024 |  |  | none | pig manure | corncob |  |  | other | [52 empty] | text | high |  | Highest total CO2 emissions (151.68 g/kg) and lowest N2O (0.1 mg/kg) recorded at C:N ratio of 25; CH4 emission decreased with increasing C:N ratio (20, 25, 30, 35), except C:N 15 with lower CH4 than 20
p99 | 10.1016/j.rcradv.2024.200213 | Potentials for microalgae sequestration of carbon dioxide (CO2) from composting off-gas; a review | 2024 |  |  | none | poultry manure | wheat straw |  |  | other | [52 empty] | text | medium | poultry manure and wheat straw at ratios of 8.09:1, 2.03:1, 1.33:1 | CO2 mass produced higher at 5.25:1 ratio than other ratios
p99 | 10.1016/j.rcradv.2024.200213 | Potentials for microalgae sequestration of carbon dioxide (CO2) from composting off-gas; a review | 2024 |  |  | none | broccoli-cauliflower trimmings mix |  |  |  | other |  |  |  |  | enzymatic | Trichoderma reesei | [46 empty] | text | high | broccoli-cauliflower trimmings mix without pre-treatment | Increase in total CH4 and decrease in total N2O emissions compared to control
p99 | 10.1016/j.rcradv.2024.200213 | Potentials for microalgae sequestration of carbon dioxide (CO2) from composting off-gas; a review | 2024 |  |  | none | pig manure and corncob mixture |  |  |  | other |  |  |  |  | none | [47 empty] | text | high |  | Moisture content adjusted to 55, 65, 75, and 85%; highest cumulative CO2 emission at 75%, highest cumulative CH4 emission at 85%
p99 | 10.1016/j.rcradv.2024.200213 | Potentials for microalgae sequestration of carbon dioxide (CO2) from composting off-gas; a review | 2024 |  |  |  | coffee pulp | wood sticks, Pennisetum purpureum, Cynodon plectostachyus, tree pruning mixture |  |  | other | [21 empty] | 38 | gm^-2 h^-1 | [29 empty] | text | high | 100% coffee pulp | Highest CH4 emission recorded for 100% coffee pulp composting
p99 | 10.1016/j.rcradv.2024.200213 | Potentials for microalgae sequestration of carbon dioxide (CO2) from composting off-gas; a review | 2024 |  |  |  | coffee pulp | wood sticks, Pennisetum purpureum, Cynodon plectostachyus, tree pruning mixture |  |  | other | [21 empty] | 6.4 | gm^-2 h^-1 | [29 empty] | text | high | 70% coffee pulp, 30% green waste mixture, fifth week | CH4 emission limited to 6.4 gm^-2 h^-1 for 70% coffee pulp and 30% green waste mixture
p99 | 10.1016/j.rcradv.2024.200213 | Potentials for microalgae sequestration of carbon dioxide (CO2) from composting off-gas; a review | 2024 |  |  |  | pig faecal substrate |  |  |  | other | [52 empty] | text | medium | lower C:N ratio, low air spaces | Significant CH4 emission observed for pig faecal substrate with lower C:N ratio
p99 | 10.1016/j.rcradv.2024.200213 | Potentials for microalgae sequestration of carbon dioxide (CO2) from composting off-gas; a review | 2024 |  |  |  | compost materials |  |  |  | other | [52 empty] | text | medium |  | Approximately 0.8% to 14% of initial carbon lost as CH4; 0.8% to 7.5% of total organic carbon emitted as CH4
p99 | 10.1016/j.rcradv.2024.200213 | Potentials for microalgae sequestration of carbon dioxide (CO2) from composting off-gas; a review | 2024 |  |  |  | compost mix |  |  |  | other | [52 empty] | text | medium | Aeration rate 0.24 L/min/kg DM | Higher and longer CH4 emission rate and period compared to 0.48 and 0.72 L/min/kg DM airflow rates
p99 | 10.1016/j.rcradv.2024.200213 | Potentials for microalgae sequestration of carbon dioxide (CO2) from composting off-gas; a review | 2024 |  |  | none | kitchen waste | earthworm casting |  |  | other | [52 empty] | text | medium | Kitchen waste composting without earthworm casting | Earthworm casting addition at 5% and 7.5% reduced N2O emissions; no quantitative values reported
p99 | 10.1016/j.rcradv.2024.200213 | Potentials for microalgae sequestration of carbon dioxide (CO2) from composting off-gas; a review | 2024 |  |  | none | solid waste |  |  |  | other |  |  | full | [5 empty] | hyper-thermophilic | [43 empty] | text | medium | Conventional composting | Hyper-thermophilic composting resulted in 90% lower cumulative N2O emissions and significant reduction in NO2-N and NO3-N compared to conventional composting
p99 | 10.1016/j.rcradv.2024.200213 | Potentials for microalgae sequestration of carbon dioxide (CO2) from composting off-gas; a review | 2024 |  |  | none | compost |  |  |  | other | [52 empty] | text | medium |  | 1.5% to 7.3% of initial total nitrogen lost as N2O
p99 | 10.1016/j.rcradv.2024.200213 | Potentials for microalgae sequestration of carbon dioxide (CO2) from composting off-gas; a review | 2024 |  |  | cultivation_medium |  |  |  |  | algae_cultivation | [6 empty] | 50 | C | [44 empty] | text | high |  | Jin et al. (2009) reported optimal temperature for CO2 generation from rice straw and pig manure mixture
p99 | 10.1016/j.rcradv.2024.200213 | Potentials for microalgae sequestration of carbon dioxide (CO2) from composting off-gas; a review | 2024 |  |  | none | rice straw and pig manure |  |  |  | other | [6 empty] | 50 | C | [44 empty] | text | high |  | Jin et al. (2009) reported optimal temperature for CO2 generation from rice straw and pig manure mixture
p99 | 10.1016/j.rcradv.2024.200213 | Potentials for microalgae sequestration of carbon dioxide (CO2) from composting off-gas; a review | 2024 |  |  | cultivation_medium |  |  |  |  | algae_cultivation | [37 empty] | production_cost | 2.5 | €/kg | [5 empty] | not reported |  |  |  |  | not reported |  | text | high | microalgal cultivation with conventional CO2 supply | Microalgal biomass production cost reduced to 2.5 €/kg using flue gas as CO2 source (Acien et al., 2012)
p4 | 10.3390/fermentation10060300 | Prefeasibility Analysis of Different Anaerobic Digestion Upgrading Pathways Using Organic Kitchen Food Waste as Raw Material | 2024 |  |  | none |  |  |  |  | anaerobic_digestion | [6 empty] | 25 | C | mesophilic | 5.2 | [42 empty] | table | high |  | Hydrolysis stage; temperature and pH ranges extracted from table; C/N ratio 10-45; required C:N:P:S ratio 500:15:5:3.
p4 | 10.3390/fermentation10060300 | Prefeasibility Analysis of Different Anaerobic Digestion Upgrading Pathways Using Organic Kitchen Food Waste as Raw Material | 2024 |  |  | none |  |  |  |  | anaerobic_digestion | [52 empty] | table | high |  | Acetogenesis stage; generation time 80-90 h.
p4 | 10.3390/fermentation10060300 | Prefeasibility Analysis of Different Anaerobic Digestion Upgrading Pathways Using Organic Kitchen Food Waste as Raw Material | 2024 |  |  | none |  |  |  |  | anaerobic_digestion | [6 empty] | 32 | C | mesophilic | 6 | [9 empty] | 5 | days | [31 empty] | table | high |  | Methanogenesis stage; mesophilic temperature range 32-42°C, thermophilic 50-58°C; pH 6.0-8; C/N ratio 20-30; generation time 5-16 d. Minimum values extracted.
p4 | 10.3390/fermentation10060300 | Prefeasibility Analysis of Different Anaerobic Digestion Upgrading Pathways Using Organic Kitchen Food Waste as Raw Material | 2024 |  |  | none |  |  |  |  | anaerobic_digestion | [6 empty] | 50 | C | thermophilic | 6 | [9 empty] | 5 | days | [31 empty] | table | high |  | Methanogenesis stage; thermophilic temperature range 50-58°C; pH 6.0-8; C/N ratio 20-30; generation time 5-16 d. Minimum values extracted.
p4 | 10.3390/fermentation10060300 | Prefeasibility Analysis of Different Anaerobic Digestion Upgrading Pathways Using Organic Kitchen Food Waste as Raw Material | 2024 |  |  | none | Potato waste |  |  |  | anaerobic_digestion | CSTR | [5 empty] | 37 | C | mesophilic | 7.64 | 35 | days | [14 empty] | 435.7 | m3/kg VS | [17 empty] | not reported |  |  |  |  | not reported |  | table | high |  | Gradually increasing OLR from 1.0 to 5.0 kg VS/m3-day improved methane yield.
p4 | 10.3390/fermentation10060300 | Prefeasibility Analysis of Different Anaerobic Digestion Upgrading Pathways Using Organic Kitchen Food Waste as Raw Material | 2024 |  |  | none | Kitchen waste |  |  |  | anaerobic_digestion |  |  | lab |  |  |  | 35 | C | mesophilic | 7.5 | 45 | days | [14 empty] | 179.8 | m3/kg VS | [17 empty] | not reported |  |  |  |  | not reported |  | table | high |  | Effect of different initial pH (6.0, 7.0, 7.5, 8.0) investigated.
p4 | 10.3390/fermentation10060300 | Prefeasibility Analysis of Different Anaerobic Digestion Upgrading Pathways Using Organic Kitchen Food Waste as Raw Material | 2024 |  |  | none | Food waste |  |  |  | anaerobic_digestion | CSRT | [5 empty] | 35 | C | mesophilic | [17 empty] | 344 | m3/kg VS | [17 empty] | not reported |  |  |  |  | not reported |  | table | high |  | pH 7.1–7.5, TR: N.R.; effects of temperature and substrate characteristics studied.
p4 | 10.3390/fermentation10060300 | Prefeasibility Analysis of Different Anaerobic Digestion Upgrading Pathways Using Organic Kitchen Food Waste as Raw Material | 2024 |  |  | none | Food waste | residual activated sludge |  |  | anaerobic_digestion | Batch | [5 empty] | 35 | C | mesophilic | 6.8 | 302 | days | [14 empty] | 388 | m3/kg VS | [17 empty] | not reported |  |  |  |  | not reported |  | table | high |  | Effects of OLR and temperature on co-digestion evaluated.
p4 | 10.3390/fermentation10060300 | Prefeasibility Analysis of Different Anaerobic Digestion Upgrading Pathways Using Organic Kitchen Food Waste as Raw Material | 2024 |  |  | none | Municipal food waste |  |  |  | anaerobic_digestion | CSRT | [5 empty] | 37 | C | mesophilic | 7.64 | 17.5 | days | [14 empty] | 444.7 | m3/kg VS | [17 empty] | not reported |  |  |  |  | not reported |  | table | high |  | Yield and kinetic constants of mesophilic reactors at increasing OLR evaluated.
p4 | 10.3390/fermentation10060300 | Prefeasibility Analysis of Different Anaerobic Digestion Upgrading Pathways Using Organic Kitchen Food Waste as Raw Material | 2024 |  |  | none | Fruits and vegetables waste | slaughterhouse waste + manure |  |  | anaerobic_digestion | CSRT | [5 empty] | 35 | C | mesophilic | 7.4 | 30 | days | [14 empty] | 320 | m3/kg VS | [17 empty] | not reported |  |  |  |  | not reported |  | table | high |  | Co-digestion with slaughterhouse waste and manure (11-8-7 ratio) evaluated.
p4 | 10.3390/fermentation10060300 | Prefeasibility Analysis of Different Anaerobic Digestion Upgrading Pathways Using Organic Kitchen Food Waste as Raw Material | 2024 |  |  | none | Cow manure | grass silage, sugar beet tops and oat straw |  |  | anaerobic_digestion | CSRT | [5 empty] | 35 | C | mesophilic | 7.5 | 38 | days | [14 empty] | 188 | m3/kg VS | [17 empty] | not reported |  |  |  |  | not reported |  | table | high |  | Co-digestion with crop residues (1:4 ratio) promotes biogas production.
p4 | 10.3390/fermentation10060300 | Prefeasibility Analysis of Different Anaerobic Digestion Upgrading Pathways Using Organic Kitchen Food Waste as Raw Material | 2024 |  |  | none | food waste and brown water |  | not reported |  | fermentation | two-phase CSTR | not reported | not reported |  | not reported |  | 37 | C | mesophilic | 5 | 133 | days | [6 empty] | not reported | [15 empty] | hydrogen | 99.8 | mL H2/g VS added | not reported |  |  | not reported |  |  |  |  | not reported |  |  |  |  | not reported |  | table | high
p4 | 10.3390/fermentation10060300 | Prefeasibility Analysis of Different Anaerobic Digestion Upgrading Pathways Using Organic Kitchen Food Waste as Raw Material | 2024 |  |  | none | cassava wastewater |  | not reported |  | fermentation | two-phase continuous UASB | continuous | not reported |  | not reported |  | 37 | C | mesophilic | 5.5 | 40 | days | [6 empty] | not reported | [15 empty] | hydrogen | 39.83 | L H2/kg VS removed | not reported |  |  | not reported |  |  |  |  | not reported |  |  |  |  | not reported |  | table | high
p4 | 10.3390/fermentation10060300 | Prefeasibility Analysis of Different Anaerobic Digestion Upgrading Pathways Using Organic Kitchen Food Waste as Raw Material | 2024 |  |  | none | sugarcane juice |  | not reported |  | fermentation | Continuous EGBS | continuous | not reported |  | not reported |  | 30 | C | mesophilic | 4 | 213 | days | [6 empty] | not reported | [15 empty] | hydrogen | 0.73 | mol H2/mol hexose | not reported |  |  | not reported |  |  |  |  | not reported |  |  |  |  | not reported |  | table | high
p4 | 10.3390/fermentation10060300 | Prefeasibility Analysis of Different Anaerobic Digestion Upgrading Pathways Using Organic Kitchen Food Waste as Raw Material | 2024 |  |  | none | food waste |  | not reported |  | fermentation | not reported | semi_continuous | not reported |  | not reported |  | 37 | C | mesophilic | 5.5 | 18 | days | [6 empty] | not reported | [15 empty] | hydrogen | 14.66 | mL/VS added | not reported |  |  | not reported |  |  |  |  | not reported |  |  |  |  | not reported |  | table | high
p4 | 10.3390/fermentation10060300 | Prefeasibility Analysis of Different Anaerobic Digestion Upgrading Pathways Using Organic Kitchen Food Waste as Raw Material | 2024 |  |  | none | Grass |  |  |  | anaerobic_digestion | [9 empty] | 7.8 | [42 empty] | table | high |  | Digestate composition from grass feedstock: Ms=8.12%, pH=7.8, N total=5.56 kg/mg, C total=36.2%wt, C/N=5.29, P=0.906%wt, K=5.59%wt, S=0.906 g/kg rm, Mg=1.86 g/kg rm, Ca=0.541 g/kg rm, Na=0.592 g/kg rm
p4 | 10.3390/fermentation10060300 | Prefeasibility Analysis of Different Anaerobic Digestion Upgrading Pathways Using Organic Kitchen Food Waste as Raw Material | 2024 |  |  | none | Organic Waste |  |  |  | anaerobic_digestion | [9 empty] | 7.8 | [42 empty] | table | high |  | Digestate composition from organic waste feedstock: Ms=14.05%, pH=7.8, N total=6.64 kg/mg, C total=29.1%wt, C/N=6.15, P=0.604%wt, K=2.48%wt, S=0.604 g/kg rm, Mg=3.87 g/kg rm, Ca=0.71 g/kg rm, Na=8.26 g/kg rm
p4 | 10.3390/fermentation10060300 | Prefeasibility Analysis of Different Anaerobic Digestion Upgrading Pathways Using Organic Kitchen Food Waste as Raw Material | 2024 |  |  | none | Food Waste |  |  |  | anaerobic_digestion | [9 empty] | 7.9 | [42 empty] | table | high |  | Digestate composition from food waste feedstock: Ms=3.83%, pH=7.9, N total=6.29 kg/mg, C total=36.2%wt, C/N=2.18, P=1.5%wt, K=4.1%wt, S=1.5 g/kg rm, Mg=3.62 g/kg rm, Ca=0.286 g/kg rm, Na=50.3 g/kg rm
p4 | 10.3390/fermentation10060300 | Prefeasibility Analysis of Different Anaerobic Digestion Upgrading Pathways Using Organic Kitchen Food Waste as Raw Material | 2024 |  |  | none | Poultry Manure |  |  |  | anaerobic_digestion | [9 empty] | 7.9 | [42 empty] | table | high |  | Digestate composition from poultry manure feedstock: Ms=7.8%, pH=7.9, N total=6.7 kg/mg, C total=35.1%wt, C/N=4.09, P=1.83%wt, K=4.9%wt, S=1.83 g/kg rm, Mg=2.76 g/kg rm, Ca=0.879 g/kg rm, Na=3.83 g/kg rm
p4 | 10.3390/fermentation10060300 | Prefeasibility Analysis of Different Anaerobic Digestion Upgrading Pathways Using Organic Kitchen Food Waste as Raw Material | 2024 |  |  | none | organic solid waste |  |  |  | anaerobic_digestion |  |  | lab |  |  |  | 30 | C |  | 10 | 10 | days | [16 empty] | 0.83 | g VFAs/g VS | 70 | 7 | 13 | [12 empty] | not reported |  |  |  |  | not reported |  | table | high |  | Seven organic waste streams were treated. Slaughterhouse wastewater produced the highest mixed VFAs yield.
p4 | 10.3390/fermentation10060300 | Prefeasibility Analysis of Different Anaerobic Digestion Upgrading Pathways Using Organic Kitchen Food Waste as Raw Material | 2024 |  |  | none | food waste |  |  |  | anaerobic_digestion |  |  | lab |  |  |  | 30 | C |  | 6 | 20 | days | [16 empty] | 0.91 | g VFAs/g VS | 70 | 5 | 17 | [12 empty] | not reported |  |  |  |  | not reported |  | table | high |  | Mixed VFAs were significantly improved using anaerobic activated sludge to inoculate food waste.
p4 | 10.3390/fermentation10060300 | Prefeasibility Analysis of Different Anaerobic Digestion Upgrading Pathways Using Organic Kitchen Food Waste as Raw Material | 2024 |  |  | none | food waste |  |  |  | anaerobic_digestion |  |  | lab |  |  |  | 30 | C |  | 6 | 17 | days | [16 empty] | 0.79 | g VFAs/g VS | 30 | 2 | 60 | [12 empty] | not reported |  |  |  |  | not reported |  | table | high |  | The effects of redox potential (ORP) and inoculum on the production of mixed VFAs were evaluated.
p4 | 10.3390/fermentation10060300 | Prefeasibility Analysis of Different Anaerobic Digestion Upgrading Pathways Using Organic Kitchen Food Waste as Raw Material | 2024 |  |  | none | livestock and poultry waste |  |  |  | anaerobic_digestion | batch | [5 empty] | 35 | C |  | 5.5 | 4 | days | [16 empty] | 0.67 | g VFAs/g VS | [15 empty] | not reported |  |  |  |  | not reported |  | table | high |  | The effect of pretreatment and feed-to-microorganism ratios on the rapid generation of mixed VFAs was investigated.
p4 | 10.3390/fermentation10060300 | Prefeasibility Analysis of Different Anaerobic Digestion Upgrading Pathways Using Organic Kitchen Food Waste as Raw Material | 2024 |  |  | none | waste activated sludge |  |  |  | anaerobic_digestion | semi_continuous | [5 empty] | 55 | C |  | 9 | 6 | days | [16 empty] | 0.42 | g VFAs/g VS | [15 empty] | not reported |  |  |  |  | not reported |  | table | high |  | The sludge was subjected to a gradual increase in pH from 7 to 10. Maximum acidification was obtained at pH 8.9.
p4 | 10.3390/fermentation10060300 | Prefeasibility Analysis of Different Anaerobic Digestion Upgrading Pathways Using Organic Kitchen Food Waste as Raw Material | 2024 |  |  | none | municipal organic waste |  |  |  | anaerobic_digestion | CSTR | [5 empty] | 55 | C |  |  | 10 | days | [16 empty] | 0.28 | g VFAs/g VS | [15 empty] | not reported |  |  |  |  | not reported |  | table | high |  | Hydrogen production was evaluated under thermophilic acidogenic conditions. In addition, the best operating conditions for the process were evaluated.
p4 | 10.3390/fermentation10060300 | Prefeasibility Analysis of Different Anaerobic Digestion Upgrading Pathways Using Organic Kitchen Food Waste as Raw Material | 2024 |  |  | none | food waste |  |  |  | anaerobic_digestion | CSTR | [5 empty] | 35 | C |  | 6 | 5 | days | [16 empty] | 0.31 | g VFAs/g VS | 31 | 7 | 42 | [12 empty] | not reported |  |  |  |  | not reported |  | table | high |  | Different operating conditions (pH, temperature, and OLR) were evaluated in producing mixed VFAs from food waste to achieve maximum yields.
p4 | 10.3390/fermentation10060300 | Prefeasibility Analysis of Different Anaerobic Digestion Upgrading Pathways Using Organic Kitchen Food Waste as Raw Material | 2024 |  |  | none | food waste |  |  |  | anaerobic_digestion | batch | [5 empty] | 30 | C |  | 6 | 17 | days | [16 empty] | 0.79 | g VFAs/g VS | 15 | 26 | 50 | [12 empty] | not reported |  |  |  |  | not reported |  | table | high |  | Mixed VFAs were produced from three different substrates (glucose, peptone, and glycerol).
p4 | 10.3390/fermentation10060300 | Prefeasibility Analysis of Different Anaerobic Digestion Upgrading Pathways Using Organic Kitchen Food Waste as Raw Material | 2024 |  |  | none | starch industrial wastewater |  |  |  | anaerobic_digestion | batch | [5 empty] | 25 | C |  | 6 | 10 | days | [16 empty] | 0.78 | g VFAs/g VS | 40 |  | 25 | [12 empty] | not reported |  |  |  |  | not reported |  | table | high |  | The effect of varying the ratio of starch-rich wastewater to municipal wastewater on the production of mixed VFAs was studied.
p4 | 10.3390/fermentation10060300 | Prefeasibility Analysis of Different Anaerobic Digestion Upgrading Pathways Using Organic Kitchen Food Waste as Raw Material | 2024 |  |  | none | vinasses |  |  |  | anaerobic_digestion | batch | [5 empty] | 25 | C |  | 5.5 | 10 | days | [16 empty] | 0.62 | g VFAs/g VS | 25 |  | 54 | [12 empty] | not reported |  |  |  |  | not reported |  | table | high |  | The potential of vinasse as a substrate for producing biohydrogen and mixed VFAs was evaluated.
p4 | 10.3390/fermentation10060300 | Prefeasibility Analysis of Different Anaerobic Digestion Upgrading Pathways Using Organic Kitchen Food Waste as Raw Material | 2024 |  |  | none | activated sludge |  |  |  | anaerobic_digestion |  |  |  |  | chemical | NaOH used to adjust pH to 10 |  |  |  | 10 | [23 empty] | 1150 | [11 empty] | not reported |  |  |  |  | not reported |  | table | high | untreated activated sludge | 12.5-fold increase in VFAs recovery; fold increase converted to percent improvement
p4 | 10.3390/fermentation10060300 | Prefeasibility Analysis of Different Anaerobic Digestion Upgrading Pathways Using Organic Kitchen Food Waste as Raw Material | 2024 |  |  | none | primary sludge |  |  |  | anaerobic_digestion |  |  |  |  | chemical | Pretreatments with NaHCO3, Na2CO3, and NaOH applied | [27 empty] | 300 | [11 empty] | not reported |  |  |  |  | not reported |  | table | high | untreated primary sludge | 4-fold increase in VFAs recovery; fold increase converted to percent improvement
p4 | 10.3390/fermentation10060300 | Prefeasibility Analysis of Different Anaerobic Digestion Upgrading Pathways Using Organic Kitchen Food Waste as Raw Material | 2024 |  |  | none | activated sludge |  |  |  | anaerobic_digestion |  |  |  |  | physical | Heat treatment at 100°C for 60 min | 100 | C | [11 empty] | 60 | min | [12 empty] | 580 | [11 empty] | not reported |  |  |  |  | not reported |  | table | high | untreated activated sludge | 6.8-fold increase in VFAs recovery; fold increase converted to percent improvement
p4 | 10.3390/fermentation10060300 | Prefeasibility Analysis of Different Anaerobic Digestion Upgrading Pathways Using Organic Kitchen Food Waste as Raw Material | 2024 |  |  | none | food waste |  |  |  | anaerobic_digestion |  |  |  |  | physical | Heat treatment in autoclave at 121°C for 30 min | 121 | C | [11 empty] | 30 | min | [12 empty] | 30.53 | [11 empty] | not reported |  |  |  |  | not reported |  | table | high | untreated food waste | Percent increase in VFAs production
p4 | 10.3390/fermentation10060300 | Prefeasibility Analysis of Different Anaerobic Digestion Upgrading Pathways Using Organic Kitchen Food Waste as Raw Material | 2024 |  |  | none | food waste |  |  |  | anaerobic_digestion |  |  |  |  | physical | Microwave pretreatment: 700 W; 170°C; 30 min | 170 | C | [11 empty] | 30 | min | [12 empty] | 4.74 | [11 empty] | not reported |  |  |  |  | not reported |  | table | high | untreated food waste | Percent increase in VFAs production
p4 | 10.3390/fermentation10060300 | Prefeasibility Analysis of Different Anaerobic Digestion Upgrading Pathways Using Organic Kitchen Food Waste as Raw Material | 2024 |  |  | none | food waste |  |  |  | anaerobic_digestion |  |  |  |  | physico-chemical | Alkaline treatment at pH 12 for 30 min using NaOH |  |  |  | 12 | [9 empty] | 30 | min | [12 empty] | 60 | [11 empty] | not reported |  |  |  |  | not reported |  | table | high | untreated food waste | VFAs production increased by more than 60%; percent improvement
p4 | 10.3390/fermentation10060300 | Prefeasibility Analysis of Different Anaerobic Digestion Upgrading Pathways Using Organic Kitchen Food Waste as Raw Material | 2024 |  |  | none | lignocellulosic waste (bagasse) |  |  |  | anaerobic_digestion |  |  |  |  | physico-chemical | Ammonia/raw material ratio of 1.5, temperature 93°C, time 15 min | 93 | C | [11 empty] | 15 | min | [12 empty] | 21 | [11 empty] | not reported |  |  |  |  | not reported |  | table | high | untreated bagasse | Percent increase in VFAs production
p4 | 10.3390/fermentation10060300 | Prefeasibility Analysis of Different Anaerobic Digestion Upgrading Pathways Using Organic Kitchen Food Waste as Raw Material | 2024 |  |  | none | liquid effluent from palm oil production |  |  |  | other |  |  | pilot | [49 empty] | table | high |  | Distillation; pilot scale distillation unit; selectivity: butyric acid > acetic acid
p4 | 10.3390/fermentation10060300 | Prefeasibility Analysis of Different Anaerobic Digestion Upgrading Pathways Using Organic Kitchen Food Waste as Raw Material | 2024 |  |  | none | sucrose solution |  |  |  | other | [52 empty] | table | high |  | Electrodialysis; anionic and cation exchange membrane stack; selectivity: acetic acid > butyric acid
p4 | 10.3390/fermentation10060300 | Prefeasibility Analysis of Different Anaerobic Digestion Upgrading Pathways Using Organic Kitchen Food Waste as Raw Material | 2024 |  |  | none | sugar solution |  |  |  | other | [52 empty] | table | high |  | Liquid-liquid extraction; selectivity: butyric acid > acetic acid
p4 | 10.3390/fermentation10060300 | Prefeasibility Analysis of Different Anaerobic Digestion Upgrading Pathways Using Organic Kitchen Food Waste as Raw Material | 2024 |  |  | none | sewage sludge |  |  |  | other | [52 empty] | table | high |  | Liquid-liquid extraction; trioctilamina in n-octanol; selectivity: butyric acid > acetic acid
p4 | 10.3390/fermentation10060300 | Prefeasibility Analysis of Different Anaerobic Digestion Upgrading Pathways Using Organic Kitchen Food Waste as Raw Material | 2024 |  |  | none | synthetic VFAs solution |  |  |  | other | [52 empty] | table | high |  | Membrane extraction; commercial membrane; selectivity: acetic acid predominant
p4 | 10.3390/fermentation10060300 | Prefeasibility Analysis of Different Anaerobic Digestion Upgrading Pathways Using Organic Kitchen Food Waste as Raw Material | 2024 | [7 empty] | other | [37 empty] | production_cost | 1.57 | USD/ton | [5 empty] | no |  |  |  |  | not reported |  | table | high |  | Low-pressure steam utility cost
p4 | 10.3390/fermentation10060300 | Prefeasibility Analysis of Different Anaerobic Digestion Upgrading Pathways Using Organic Kitchen Food Waste as Raw Material | 2024 | [7 empty] | other | [37 empty] | production_cost | 0.022 | USD/kWh | [5 empty] | no |  |  |  |  | not reported |  | table | high |  | Electricity utility cost
p4 | 10.3390/fermentation10060300 | Prefeasibility Analysis of Different Anaerobic Digestion Upgrading Pathways Using Organic Kitchen Food Waste as Raw Material | 2024 | [7 empty] | other | [37 empty] | production_cost | 232.15 | USD/month | [5 empty] | no |  |  |  |  | not reported |  | table | high |  | Operators wage (minimum wage, non-skilled labor)
p4 | 10.3390/fermentation10060300 | Prefeasibility Analysis of Different Anaerobic Digestion Upgrading Pathways Using Organic Kitchen Food Waste as Raw Material | 2024 | [7 empty] | other | [37 empty] | production_cost | 464.29 | USD/month | [5 empty] | no |  |  |  |  | not reported |  | table | high |  | Supervisor wage (high-skilled labor)
p4 | 10.3390/fermentation10060300 | Prefeasibility Analysis of Different Anaerobic Digestion Upgrading Pathways Using Organic Kitchen Food Waste as Raw Material | 2024 | [7 empty] | other | [37 empty] | production_cost | 0.32 | USD/m3 | [5 empty] | no |  |  |  |  | not reported |  | table | high |  | Water reagent cost
p4 | 10.3390/fermentation10060300 | Prefeasibility Analysis of Different Anaerobic Digestion Upgrading Pathways Using Organic Kitchen Food Waste as Raw Material | 2024 | [7 empty] | other | [37 empty] | production_cost | 1.1 | USD/kg | [5 empty] | no |  |  |  |  | not reported |  | table | high |  | MTBE reagent cost
p4 | 10.3390/fermentation10060300 | Prefeasibility Analysis of Different Anaerobic Digestion Upgrading Pathways Using Organic Kitchen Food Waste as Raw Material | 2024 | [7 empty] | other | [34 empty] | acetic acid |  |  | production_cost | 0.45 | USD/kg | [5 empty] | no |  |  |  |  | not reported |  | table | high |  | Acetic acid product price
p4 | 10.3390/fermentation10060300 | Prefeasibility Analysis of Different Anaerobic Digestion Upgrading Pathways Using Organic Kitchen Food Waste as Raw Material | 2024 | [7 empty] | other | [34 empty] | butyric acid |  |  | production_cost | 1.3 | USD/kg | [5 empty] | no |  |  |  |  | not reported |  | table | high |  | Butyric acid product price
p4 | 10.3390/fermentation10060300 | Prefeasibility Analysis of Different Anaerobic Digestion Upgrading Pathways Using Organic Kitchen Food Waste as Raw Material | 2024 | [7 empty] | other | [34 empty] | solid digestate |  |  | production_cost | 7.36 | USD/ton | [5 empty] | no |  |  |  |  | not reported |  | table | high |  | Solid digestate product price
p4 | 10.3390/fermentation10060300 | Prefeasibility Analysis of Different Anaerobic Digestion Upgrading Pathways Using Organic Kitchen Food Waste as Raw Material | 2024 | [7 empty] | other | [34 empty] | liquid digestate |  |  | production_cost | 4.16 | USD/ton | [5 empty] | no |  |  |  |  | not reported |  | table | high |  | Liquid digestate product price
p4 | 10.3390/fermentation10060300 | Prefeasibility Analysis of Different Anaerobic Digestion Upgrading Pathways Using Organic Kitchen Food Waste as Raw Material | 2024 | [7 empty] | other | [34 empty] | biogas |  |  | production_cost | 0.79 | USD/m3 | [5 empty] | no |  |  |  |  | not reported |  | table | high |  | Biogas product price
p4 | 10.3390/fermentation10060300 | Prefeasibility Analysis of Different Anaerobic Digestion Upgrading Pathways Using Organic Kitchen Food Waste as Raw Material | 2024 |  |  | none | OKFW |  |  |  | anaerobic_digestion | [52 empty] | table | high |  | OKFW composition: cellulose 28.56%, hemicellulose 7.42%, lignin 19.84%, extractives 30.3%, ash 4.68%, fats 9.19%. All values are % of dry matter.
p4 | 10.3390/fermentation10060300 | Prefeasibility Analysis of Different Anaerobic Digestion Upgrading Pathways Using Organic Kitchen Food Waste as Raw Material | 2024 |  |  | none | Dinner shop food waste |  |  |  | anaerobic_digestion | [52 empty] | table | high |  | Dinner shop food waste composition: hemicellulose 102.6%, ash 1.25%, fats 3.1%. Other values not reported. Hemicellulose value likely erroneous or based on different normalization.
p4 | 10.3390/fermentation10060300 | Prefeasibility Analysis of Different Anaerobic Digestion Upgrading Pathways Using Organic Kitchen Food Waste as Raw Material | 2024 |  |  | none | Food waste (restaurant) |  |  |  | anaerobic_digestion | [52 empty] | table | high |  | Food waste (restaurant) composition: hemicellulose 52.2%, ash 5.51%, fats 16.2%. Other values not reported.
p4 | 10.3390/fermentation10060300 | Prefeasibility Analysis of Different Anaerobic Digestion Upgrading Pathways Using Organic Kitchen Food Waste as Raw Material | 2024 |  |  | none | animal manure |  | mainly animal manure |  | anaerobic_digestion | [45 empty] | not reported | [6 empty] | text | medium |  | High free-ammonia concentration observed in animal manure inoculum; increased residual VFA concentrations in energy crops and manure inoculum.
p4 | 10.3390/fermentation10060300 | Prefeasibility Analysis of Different Anaerobic Digestion Upgrading Pathways Using Organic Kitchen Food Waste as Raw Material | 2024 |  |  | none | lignocellulosic waste |  |  |  | anaerobic_digestion |  |  |  |  | not reported | [40 empty] | not reported | [6 empty] | text | medium |  | Lignocellulosic waste requires pretreatment to favor hydrolysis due to high cellulose, hemicellulose, and lignin content.
p4 | 10.3390/fermentation10060300 | Prefeasibility Analysis of Different Anaerobic Digestion Upgrading Pathways Using Organic Kitchen Food Waste as Raw Material | 2024 |  |  | none | chicken manure |  |  |  | anaerobic_digestion | [45 empty] | not reported | [6 empty] | text | high |  | Chicken manure nitrogen content reported as 1.03%.
p4 | 10.3390/fermentation10060300 | Prefeasibility Analysis of Different Anaerobic Digestion Upgrading Pathways Using Organic Kitchen Food Waste as Raw Material | 2024 |  |  | none | cow manure |  |  |  | anaerobic_digestion | [45 empty] | not reported | [6 empty] | text | high |  | Cow manure nitrogen content reported as 0.35%.
p4 | 10.3390/fermentation10060300 | Prefeasibility Analysis of Different Anaerobic Digestion Upgrading Pathways Using Organic Kitchen Food Waste as Raw Material | 2024 |  |  | none | fresh goat manure |  |  |  | anaerobic_digestion | [45 empty] | not reported | [6 empty] | text | high |  | Fresh goat manure nitrogen content reported as 1.01%.
p4 | 10.3390/fermentation10060300 | Prefeasibility Analysis of Different Anaerobic Digestion Upgrading Pathways Using Organic Kitchen Food Waste as Raw Material | 2024 |  |  | none | pig manure |  |  |  | anaerobic_digestion | [45 empty] | not reported | [6 empty] | text | high |  | Pig manure nitrogen content reported as 0.24%.
p4 | 10.3390/fermentation10060300 | Prefeasibility Analysis of Different Anaerobic Digestion Upgrading Pathways Using Organic Kitchen Food Waste as Raw Material | 2024 |  |  |  | potato peel waste |  |  |  | anaerobic_digestion | [6 empty] | 45 | C | thermophilic | [25 empty] | hydrogen | [17 empty] | text | high |  | Biohydrogen production improved at 45°C from potato peel waste
p4 | 10.3390/fermentation10060300 | Prefeasibility Analysis of Different Anaerobic Digestion Upgrading Pathways Using Organic Kitchen Food Waste as Raw Material | 2024 |  |  |  | palm oil mill effluent |  |  |  | anaerobic_digestion | [6 empty] | 57 | C | thermophilic | [25 empty] | hydrogen | [17 empty] | text | high |  | Maximum hydrogen production promoted at 57°C from palm oil mill effluent
p4 | 10.3390/fermentation10060300 | Prefeasibility Analysis of Different Anaerobic Digestion Upgrading Pathways Using Organic Kitchen Food Waste as Raw Material | 2024 | [7 empty] | anaerobic_digestion | [8 empty] | mesophilic |  | 10 | days | [40 empty] | text | high |  | HRT for mesophilic microorganisms can be as short as 10 days
p4 | 10.3390/fermentation10060300 | Prefeasibility Analysis of Different Anaerobic Digestion Upgrading Pathways Using Organic Kitchen Food Waste as Raw Material | 2024 | [7 empty] | anaerobic_digestion | [8 empty] | mesophilic |  | 40 | days | [40 empty] | text | high |  | HRT for mesophilic microorganisms can be as long as 40 days
p4 | 10.3390/fermentation10060300 | Prefeasibility Analysis of Different Anaerobic Digestion Upgrading Pathways Using Organic Kitchen Food Waste as Raw Material | 2024 | [7 empty] | anaerobic_digestion | [8 empty] | thermophilic |  | 14 | days | [40 empty] | text | high |  | HRT for thermophilic microorganisms can last 14 days
p4 | 10.3390/fermentation10060300 | Prefeasibility Analysis of Different Anaerobic Digestion Upgrading Pathways Using Organic Kitchen Food Waste as Raw Material | 2024 |  |  | none | organic waste |  |  |  | anaerobic_digestion | [24 empty] | 50 | [9 empty] | hydrogen | [10 empty] | not reported |  |  |  |  | not reported |  | text | high |  | Bio-hythane composition reported as 5-30% hydrogen and 50-60% methane.
p4 | 10.3390/fermentation10060300 | Prefeasibility Analysis of Different Anaerobic Digestion Upgrading Pathways Using Organic Kitchen Food Waste as Raw Material | 2024 |  |  |  | organic waste |  |  |  | anaerobic_digestion | [34 empty] | volatile fatty acids |  |  | production_cost | 14.96 | USD/m3 effluent | [5 empty] | not reported |  |  |  |  | not reported |  | text | high |  | Maximum production cost for VFA recovery from organic waste
p4 | 10.3390/fermentation10060300 | Prefeasibility Analysis of Different Anaerobic Digestion Upgrading Pathways Using Organic Kitchen Food Waste as Raw Material | 2024 |  |  | feedstock | algae |  |  |  | anaerobic_digestion | [34 empty] | volatile fatty acids |  |  | selling_price | 384 | USD/ton | [5 empty] | not reported |  |  |  |  | not reported |  | text | high |  | Break-even selling price for VFA from algae AD after 10 years operation
p4 | 10.3390/fermentation10060300 | Prefeasibility Analysis of Different Anaerobic Digestion Upgrading Pathways Using Organic Kitchen Food Waste as Raw Material | 2024 |  |  |  | mixed VFAs |  |  |  | fermentation | [34 empty] | lipids | 0.167 | g/g C. albidus | [15 empty] | text | high |  | Lipid yield in C. albidus cultures using mixed VFAs as substrate.
p4 | 10.3390/fermentation10060300 | Prefeasibility Analysis of Different Anaerobic Digestion Upgrading Pathways Using Organic Kitchen Food Waste as Raw Material | 2024 |  |  |  | rice straw residues |  |  |  | anaerobic_digestion | [28 empty] | 0.43 | g VFAs/g substrate | [22 empty] | text | high | synthetic VFAs | Mixed VFAs yield from rice straw residues in AD.
p4 | 10.3390/fermentation10060300 | Prefeasibility Analysis of Different Anaerobic Digestion Upgrading Pathways Using Organic Kitchen Food Waste as Raw Material | 2024 |  |  | none | OKFW_Pretreated_B |  | sludge from coffee-processing plant anaerobic reactor |  | anaerobic_digestion |  |  |  |  | thermal | liquid hot water (LHW) at 80°C for 2 hours with constant agitation, solid:liquid ratio 1:10 | 37 | C | mesophilic | 7 | [7 empty] | 0.4 | VDI_4630 | 26 | days | [24 empty] | not reported |  |  |  |  | not reported |  | text | high |  | Scenario 1: thermally pretreated OKFW; biogas production; VDI 4630 protocol
p4 | 10.3390/fermentation10060300 | Prefeasibility Analysis of Different Anaerobic Digestion Upgrading Pathways Using Organic Kitchen Food Waste as Raw Material | 2024 |  |  | none | OKFW_Wet_B |  | sludge from coffee-processing plant anaerobic reactor |  | anaerobic_digestion |  |  |  |  | none |  | 37 | C | mesophilic | 7 | [7 empty] | 0.4 | VDI_4630 | 26 | days | [24 empty] | not reported |  |  |  |  | not reported |  | text | high |  | Scenario 2: wet OKFW; biogas production; VDI 4630 protocol
p4 | 10.3390/fermentation10060300 | Prefeasibility Analysis of Different Anaerobic Digestion Upgrading Pathways Using Organic Kitchen Food Waste as Raw Material | 2024 |  |  | none | OKFW_Dry_B |  | sludge from coffee-processing plant anaerobic reactor |  | anaerobic_digestion |  |  |  |  | mechanical | dried at 40°C for 24 h, crushed to 0.45 mm particle diameter | 37 | C | mesophilic | 7 | [7 empty] | 0.4 | VDI_4630 | 26 | days | [24 empty] | not reported |  |  |  |  | not reported |  | text | high |  | Scenario 3: dry OKFW; biogas production; VDI 4630 protocol
p4 | 10.3390/fermentation10060300 | Prefeasibility Analysis of Different Anaerobic Digestion Upgrading Pathways Using Organic Kitchen Food Waste as Raw Material | 2024 |  |  | none | OKFW_Pretreated_V |  | not reported |  | fermentation |  |  |  |  | thermal | liquid hot water (LHW) at 80°C for 2 hours with constant agitation, solid:liquid ratio 1:10 | 37 | C | mesophilic | 5.5 | [7 empty] | 1 | not reported | 10 | days | [24 empty] | not reported |  |  |  |  | not reported |  | text | high |  | Scenario 4: thermally pretreated OKFW; mixed-VFA production; fermentation
p4 | 10.3390/fermentation10060300 | Prefeasibility Analysis of Different Anaerobic Digestion Upgrading Pathways Using Organic Kitchen Food Waste as Raw Material | 2024 |  |  | none | OKFW_Wet_V |  | not reported |  | fermentation |  |  |  |  | none |  | 37 | C | mesophilic | 5.5 | [7 empty] | 1 | not reported | 10 | days | [24 empty] | not reported |  |  |  |  | not reported |  | text | high |  | Scenario 5: wet OKFW; mixed-VFA production; fermentation
p4 | 10.3390/fermentation10060300 | Prefeasibility Analysis of Different Anaerobic Digestion Upgrading Pathways Using Organic Kitchen Food Waste as Raw Material | 2024 |  |  | none | OKFW_Dry_V |  | not reported |  | fermentation |  |  |  |  | mechanical | dried at 40°C for 24 h, crushed to 0.45 mm particle diameter | 37 | C | mesophilic | 5.5 | [7 empty] | 1 | not reported | 10 | days | [24 empty] | not reported |  |  |  |  | not reported |  | text | high |  | Scenario 6: dry OKFW; mixed-VFA production; fermentation
p4 | 10.3390/fermentation10060300 | Prefeasibility Analysis of Different Anaerobic Digestion Upgrading Pathways Using Organic Kitchen Food Waste as Raw Material | 2024 |  |  | none | OKFW |  | not reported |  | anaerobic_digestion | not reported | not reported | not reported |  | combination | Drying at 50°C to 10% moisture (dry basis); Grinding to 1-2 cm particle size; Liquid hot water (LHW) pretreatment at solid:liquid ratio 10, 80°C, 1 bar | 37 | C | mesophilic | [8 empty] | 0.4 | not reported | [18 empty] | production_cost |  |  | not reported |  |  |  |  | not reported |  |  |  |  | not reported |  | text | high | Conventional AD for biogas, solid and liquid fertilizers production | Scenario 1; OKFW pretreated with drying, grinding, LHW; AD at 37°C, 1 bar; inoculum:substrate VS ratio 0.4
p4 | 10.3390/fermentation10060300 | Prefeasibility Analysis of Different Anaerobic Digestion Upgrading Pathways Using Organic Kitchen Food Waste as Raw Material | 2024 |  |  | none | OKFW_Pretreated_B |  |  |  | anaerobic_digestion |  |  |  |  | thermal | LHW pretreatment |  |  |  |  | 26 | days | [7 empty] | 26 | days |  |  |  | 53.4 |  | 395 | mL | [17 empty] | not reported | [6 empty] | figure | high | OKFW_Wet_B and OKFW_Dry_B | LHW pretreatment; biogas yield is cumulative over 26 days
p4 | 10.3390/fermentation10060300 | Prefeasibility Analysis of Different Anaerobic Digestion Upgrading Pathways Using Organic Kitchen Food Waste as Raw Material | 2024 |  |  | none | OKFW_Wet_B |  |  |  | anaerobic_digestion |  |  |  |  | none | [5 empty] | 26 | days | [7 empty] | 26 | days | [5 empty] | 231 | mL | [17 empty] | not reported | [6 empty] | figure | high | OKFW_Pretreated_B | Wet feedstock; biogas yield is cumulative over 26 days
p4 | 10.3390/fermentation10060300 | Prefeasibility Analysis of Different Anaerobic Digestion Upgrading Pathways Using Organic Kitchen Food Waste as Raw Material | 2024 |  |  | none | OKFW_Dry_B |  |  |  | anaerobic_digestion |  |  |  |  | none | [5 empty] | 26 | days | [7 empty] | 26 | days | [5 empty] | 198 | mL | [17 empty] | not reported | [6 empty] | figure | high | OKFW_Pretreated_B | Dry feedstock; biogas yield is cumulative over 26 days
p4 | 10.3390/fermentation10060300 | Prefeasibility Analysis of Different Anaerobic Digestion Upgrading Pathways Using Organic Kitchen Food Waste as Raw Material | 2024 |  |  | none | OKFW_Pretreated_V |  |  |  | anaerobic_digestion |  |  |  |  | thermal | LHW pretreatment |  |  |  |  | 10 | days | [7 empty] | 10 | days | [7 empty] | 31 | g VFA/L | [15 empty] | not reported | [6 empty] | figure | high | OKFW_Wet_V and OKFW_Dry_V | LHW pretreatment; VFA yield is maximum concentration over 10 days
p4 | 10.3390/fermentation10060300 | Prefeasibility Analysis of Different Anaerobic Digestion Upgrading Pathways Using Organic Kitchen Food Waste as Raw Material | 2024 |  |  | none | OKFW_Wet_V |  |  |  | anaerobic_digestion |  |  |  |  | none | [5 empty] | 10 | days | [7 empty] | 10 | days | [7 empty] | 26.53 | g VFA/L | [15 empty] | not reported | [6 empty] | figure | high | OKFW_Pretreated_V | Wet feedstock; VFA yield is maximum concentration over 10 days
p4 | 10.3390/fermentation10060300 | Prefeasibility Analysis of Different Anaerobic Digestion Upgrading Pathways Using Organic Kitchen Food Waste as Raw Material | 2024 |  |  | none | OKFW_Dry_V |  |  |  | anaerobic_digestion |  |  |  |  | none | [5 empty] | 10 | days | [7 empty] | 10 | days | [7 empty] | 20.23 | g VFA/L | [15 empty] | not reported | [6 empty] | figure | high | OKFW_Pretreated_V | Dry feedstock; VFA yield is maximum concentration over 10 days
p4 | 10.3390/fermentation10060300 | Prefeasibility Analysis of Different Anaerobic Digestion Upgrading Pathways Using Organic Kitchen Food Waste as Raw Material | 2024 |  |  | none | food waste |  |  |  | fermentation | [10 empty] | 5 | days | [7 empty] | 5 | days | [7 empty] | 26.16 | g VFA/L | [15 empty] | not reported |  |  |  |  | not reported |  | text | high |  | Maximum VFA concentration from food waste over five days; source Liu [190]
p4 | 10.3390/fermentation10060300 | Prefeasibility Analysis of Different Anaerobic Digestion Upgrading Pathways Using Organic Kitchen Food Waste as Raw Material | 2024 |  |  | none |  |  |  |  | fermentation | [6 empty] | 20 | C | [37 empty] | not reported |  |  |  |  | not reported |  | text | medium |  | Process carried out at 20°C
p4 | 10.3390/fermentation10060300 | Prefeasibility Analysis of Different Anaerobic Digestion Upgrading Pathways Using Organic Kitchen Food Waste as Raw Material | 2024 |  |  | none |  |  |  |  | fermentation | [38 empty] | 4.69 | [6 empty] | not reported |  |  |  |  | not reported |  | text | medium |  | Scenario 1 PMI index
p4 | 10.3390/fermentation10060300 | Prefeasibility Analysis of Different Anaerobic Digestion Upgrading Pathways Using Organic Kitchen Food Waste as Raw Material | 2024 |  |  | none |  |  |  |  | fermentation | [38 empty] | 7.41 | [6 empty] | not reported |  |  |  |  | not reported |  | text | medium |  | Scenario 3 PMI index
p4 | 10.3390/fermentation10060300 | Prefeasibility Analysis of Different Anaerobic Digestion Upgrading Pathways Using Organic Kitchen Food Waste as Raw Material | 2024 |  |  | none |  |  |  |  | fermentation | [38 empty] | 60 | percent | [5 empty] | not reported |  |  |  |  | not reported |  | text | medium | Scenario 1 | Scenario 2 CapEx increased by more than 60% compared to scenario 1
p100 | 10.1007/s12602-025-10617-z | Probiotics and Postbiotics Derived from Saline/Marine Plant-Based Feedstocks | 2025 |  | Ulva sp., Gracilaria sp., Sargassum cristaefolium | feedstock | Ulva sp., Gracilaria sp., Sargassum cristaefolium |  |  |  | fermentation | [6 empty] | 30 | C |  | 5.5 | [24 empty] | L-Lactic acid, acetic acid, probiotics | [17 empty] | table | high |  | Fermentation in liquid phase at pH 5.5, 30 °C, 200 RPM
p100 | 10.1007/s12602-025-10617-z | Probiotics and Postbiotics Derived from Saline/Marine Plant-Based Feedstocks | 2025 |  | Ulva fasciata, Gracilaria corticata, Kappaphycus alvarezii | feedstock | Ulva fasciata, Gracilaria corticata, Kappaphycus alvarezii |  |  |  | fermentation | [6 empty] | 37 | C | [11 empty] | 7 | days | [13 empty] | Lactic acid | [17 empty] | table | high |  | Fermentation in liquid phase at 37 °C, 100 RPM for 7 days
p100 | 10.1007/s12602-025-10617-z | Probiotics and Postbiotics Derived from Saline/Marine Plant-Based Feedstocks | 2025 |  | Alaria esculenta, Saccharina latissima | feedstock | Alaria esculenta, Saccharina latissima |  |  |  | fermentation | [6 empty] | 37 | C | [11 empty] | 24 | hours | [13 empty] | SCFAs (postbiotics) | [17 empty] | table | high |  | Fermentation in liquid phase at 37 °C, 100 RPM for 24 h
p100 | 10.1007/s12602-025-10617-z | Probiotics and Postbiotics Derived from Saline/Marine Plant-Based Feedstocks | 2025 |  | Alaria esculenta | feedstock | Alaria esculenta |  |  |  | fermentation | [6 empty] | 37 | C | [11 empty] | 7 | days | [13 empty] | Probiotics, lactic acid, acetic acid | [17 empty] | table | high |  | Wet fermentation at 37 °C, 100 RPM for 7 days
p100 | 10.1007/s12602-025-10617-z | Probiotics and Postbiotics Derived from Saline/Marine Plant-Based Feedstocks | 2025 |  | Gracilaria gracilis | feedstock | Gracilaria gracilis |  |  |  | fermentation | [34 empty] | Postbiotics, antioxidants, enzymes | [17 empty] | table | medium |  | Wet fermentation at 30 °C and 37 °C
p100 | 10.1007/s12602-025-10617-z | Probiotics and Postbiotics Derived from Saline/Marine Plant-Based Feedstocks | 2025 |  | Gracilaria sp. | feedstock | Gracilaria sp. |  |  |  | fermentation | [6 empty] | 30 | C | [11 empty] | 72 | hours | [13 empty] | Probiotics and postbiotics | [17 empty] | table | high |  | Fermentation in liquid phase at 30 °C for 72 h
p100 | 10.1007/s12602-025-10617-z | Probiotics and Postbiotics Derived from Saline/Marine Plant-Based Feedstocks | 2025 |  | Saccharina japonica | feedstock | Saccharina japonica |  |  |  | fermentation | [6 empty] | 30 | C | [11 empty] | 120 | hours | [13 empty] | Prebiotics and GABA | [17 empty] | table | high |  | Fermentation in liquid phase at 30 °C, 150 RPM for 120 h
p100 | 10.1007/s12602-025-10617-z | Probiotics and Postbiotics Derived from Saline/Marine Plant-Based Feedstocks | 2025 |  | Bangia fusco-purpurea | feedstock | Bangia fusco-purpurea |  |  |  | fermentation | [6 empty] | 37 | C | [11 empty] | 48 | hours | [13 empty] | Probiotics and postbiotics | [17 empty] | table | high |  | Fermentation in liquid phase at 37 °C for 48 h
p100 | 10.1007/s12602-025-10617-z | Probiotics and Postbiotics Derived from Saline/Marine Plant-Based Feedstocks | 2025 |  | Ecklonia cava | feedstock | Ecklonia cava |  |  |  | fermentation | [6 empty] | 30 | C | [11 empty] | 24 | hours | [13 empty] | Bioactive polysaccharides | [17 empty] | table | high |  | Fermentation in liquid phase at 30 °C, 1200 RPM for 24 h
p100 | 10.1007/s12602-025-10617-z | Probiotics and Postbiotics Derived from Saline/Marine Plant-Based Feedstocks | 2025 |  | Enteromorpha prolifera | feedstock | Enteromorpha prolifera |  |  |  | fermentation | [19 empty] | 48 | hours | [13 empty] | Probiotics and organic acids | [17 empty] | table | medium |  | Fermentation in liquid phase at 30 to 37 °C, 170 RPM for 48 h
p100 | 10.1007/s12602-025-10617-z | Probiotics and Postbiotics Derived from Saline/Marine Plant-Based Feedstocks | 2025 |  | Eucheuma cottonii | feedstock | Eucheuma cottonii |  |  |  | fermentation | [6 empty] | 37 | C | [11 empty] | 24 | hours | [13 empty] | Lactic acid | [17 empty] | table | high |  | Fermentation in liquid phase at 37 °C, 100 RPM for 24 h
p100 | 10.1007/s12602-025-10617-z | Probiotics and Postbiotics Derived from Saline/Marine Plant-Based Feedstocks | 2025 |  | Laminaria japonica | feedstock | Laminaria japonica |  |  |  | fermentation | [34 empty] | Probiotics and anti-inflammatory agents | [17 empty] | table | medium |  | Fermentation in liquid phase
p100 | 10.1007/s12602-025-10617-z | Probiotics and Postbiotics Derived from Saline/Marine Plant-Based Feedstocks | 2025 |  | Porphyra | feedstock | Porphyra |  |  |  | fermentation | [6 empty] | 37 | C | [11 empty] | 120 | hours | [13 empty] | Lactic acid | [17 empty] | table | high |  | Fermentation in liquid phase at 37 °C for 120 h
p100 | 10.1007/s12602-025-10617-z | Probiotics and Postbiotics Derived from Saline/Marine Plant-Based Feedstocks | 2025 |  | Undaria pinnatifida | feedstock | Undaria pinnatifida |  |  |  | fermentation | [6 empty] | 30 | C | [11 empty] | 72 | hours | [13 empty] | GABA and probiotics | [17 empty] | table | high |  | Fermentation in liquid phase at 30 °C, 150 RPM for 72 h
p100 | 10.1007/s12602-025-10617-z | Probiotics and Postbiotics Derived from Saline/Marine Plant-Based Feedstocks | 2025 |  | Ulva fasciata | feedstock | Ulva fasciata |  |  |  | fermentation | [6 empty] | 30 | C | [11 empty] | 2 | days | [13 empty] | Probiotics and organic acids | [17 empty] | table | high |  | Wet fermentation at 30 °C for two days
p100 | 10.1007/s12602-025-10617-z | Probiotics and Postbiotics Derived from Saline/Marine Plant-Based Feedstocks | 2025 |  | Gelidium amansii | feedstock | Gelidium amansii |  |  |  | fermentation | [6 empty] | 37 | C | [11 empty] | 7 | days | [13 empty] | Probiotics, acetic acid, butyric acid, antioxidants | [17 empty] | table | high |  | Fermentation in liquid phase at 37 °C, 150 RPM for 7 days
p100 | 10.1007/s12602-025-10617-z | Probiotics and Postbiotics Derived from Saline/Marine Plant-Based Feedstocks | 2025 |  | A. esculenta | feedstock | A. esculenta |  |  |  | fermentation | [28 empty] | 55.8 | g/L |  |  |  |  | organic acids | 55.8 | g/L | [15 empty] | table | high |  | Saccharomyces cerevisiae used as fermenting organism
p100 | 10.1007/s12602-025-10617-z | Probiotics and Postbiotics Derived from Saline/Marine Plant-Based Feedstocks | 2025 |  | S. latissima | feedstock | S. latissima |  |  |  | fermentation | [28 empty] | 51.5 | g/L |  |  |  |  | organic acids | 51.5 | g/L | [15 empty] | table | high |  | Saccharomyces cerevisiae used as fermenting organism
p100 | 10.1007/s12602-025-10617-z | Probiotics and Postbiotics Derived from Saline/Marine Plant-Based Feedstocks | 2025 |  | K. alvarezii | feedstock | K. alvarezii |  |  |  | fermentation | [34 empty] | cell density | 8.5 | log CFU/mL | [15 empty] | table | high |  | Saccharomyces cerevisiae used as fermenting organism; cell density reported
p100 | 10.1007/s12602-025-10617-z | Probiotics and Postbiotics Derived from Saline/Marine Plant-Based Feedstocks | 2025 |  | A. esculenta | feedstock | A. esculenta and S. latissima |  |  |  | fermentation | [6 empty] | 30 | C | [11 empty] | 24 | hours | [13 empty] | SCFAs (postbiotics) | [10 empty] | not reported |  |  |  |  | not reported |  | table | high |  | Fermentation in liquid phase at 30 °C, 100 RPM for 24 h; probiotic strain: S. cerevisiae MTCC 180
p100 | 10.1007/s12602-025-10617-z | Probiotics and Postbiotics Derived from Saline/Marine Plant-Based Feedstocks | 2025 |  | Cystoseira trinodis | feedstock | Cystoseira trinodis |  |  |  | fermentation | [6 empty] | 28 | C | [11 empty] | 3 | days | [13 empty] | Antioxidants (postbiotics) | [10 empty] | not reported |  |  |  |  | not reported |  | table | high |  | Wet fermentation at 28 °C, 120 RPM for 3 days; multiple fungal strains
p100 | 10.1007/s12602-025-10617-z | Probiotics and Postbiotics Derived from Saline/Marine Plant-Based Feedstocks | 2025 |  | Eisenia bicyclis | feedstock | Eisenia bicyclis |  |  |  | fermentation | [6 empty] | 30 | C | [11 empty] | 24 | hours | [13 empty] | Antimicrobial activity (postbiotics) | [10 empty] | not reported |  |  |  |  | not reported |  | table | high |  | Fermentation in liquid phase at 30 °C, 120 RPM for 24 h; probiotic strain: C. utilis YM-1
p100 | 10.1007/s12602-025-10617-z | Probiotics and Postbiotics Derived from Saline/Marine Plant-Based Feedstocks | 2025 |  | S. japonica | feedstock | S. japonica |  |  |  | fermentation | [34 empty] | Phenolics, flavonoids, and antioxidants (postbiotic) | [10 empty] | not reported |  |  |  |  | not reported |  | table | medium |  | Solid state fermentation; probiotic strain: Red yeast rice (Monascus purpureus); no temp or duration reported
p100 | 10.1007/s12602-025-10617-z | Probiotics and Postbiotics Derived from Saline/Marine Plant-Based Feedstocks | 2025 |  | S. japonica | feedstock | S. japonica |  |  |  | fermentation | [6 empty] | 30 | C | [11 empty] | 20 | days | [13 empty] | Phenolics, flavonoids, and antioxidants (postbiotic) | [10 empty] | not reported |  |  |  |  | not reported |  | table | high |  | Wet fermentation with 50% moisture content at 30 °C, 20 days; probiotic strain: Monascus purpureus KCCM 60168
p100 | 10.1007/s12602-025-10617-z | Probiotics and Postbiotics Derived from Saline/Marine Plant-Based Feedstocks | 2025 |  | Durvillaea spp. | feedstock | Durvillaea spp. |  |  |  | fermentation | [34 empty] | Mycoprotein, amino acids, antioxidants (postbiotics) | [10 empty] | not reported |  |  |  |  | not reported |  | table | medium |  | Fermentation in liquid phase; probiotic strain: Monascus purpureus KCCM 60154; no temp or duration reported
p100 | 10.1007/s12602-025-10617-z | Probiotics and Postbiotics Derived from Saline/Marine Plant-Based Feedstocks | 2025 |  | K. alvarezii | feedstock | K. alvarezii |  |  |  | fermentation | [6 empty] | 30 | C | [26 empty] | Phenolics, flavonoids, and antioxidants (postbiotic) | [10 empty] | not reported |  |  |  |  | not reported |  | table | medium |  | Solid-state fermentation with 70% moisture content at 30 °C for 2 to 6 days; probiotic strain: A. oryzae
p100 | 10.1007/s12602-025-10617-z | Probiotics and Postbiotics Derived from Saline/Marine Plant-Based Feedstocks | 2025 |  | K. alvarezii | feedstock | K. alvarezii |  |  |  | fermentation | [6 empty] | 28 | C | [11 empty] | 48 | hours | [13 empty] | Probiotic feed additive | [10 empty] | not reported |  |  |  |  | not reported |  | table | high |  | Fermentation in liquid phase at 28 °C, 125 RPM for 48 h; probiotic strain: S. cerevisiae
p100 | 10.1007/s12602-025-10617-z | Probiotics and Postbiotics Derived from Saline/Marine Plant-Based Feedstocks | 2025 |  | Macrocystis pyrifera | feedstock | Macrocystis pyrifera |  |  |  | fermentation | [6 empty] | 25 | C | [11 empty] | 8 | days | [13 empty] | Mycoprotein, phenolics, antioxidants (postbiotics) | [10 empty] | not reported |  |  |  |  | not reported |  | table | high |  | Fermentation in liquid phase at 25 °C, 200 RPM for 8 days; probiotic strain: Paradendryphiella salina 100654
p100 | 10.1007/s12602-025-10617-z | Probiotics and Postbiotics Derived from Saline/Marine Plant-Based Feedstocks | 2025 |  | Ulva spp. | feedstock | Ulva spp. |  |  |  | fermentation | [6 empty] | 25 | C | [11 empty] | 4 | days | [13 empty] | Mycoproteins as feed additive | [10 empty] | not reported |  |  |  |  | not reported |  | table | high |  | Fermentation in liquid phase at 25 °C, 200 RPM for 4 days; probiotic strain: Paradendryphiella salina 100654
p100 | 10.1007/s12602-025-10617-z | Probiotics and Postbiotics Derived from Saline/Marine Plant-Based Feedstocks | 2025 |  | S. japonica | feedstock | S. japonica |  |  |  | fermentation | [6 empty] | 25 | C | [11 empty] | 7 | days | [13 empty] | Phenolics, flavonoids, and antioxidants (postbiotic) | [10 empty] | not reported |  |  |  |  | not reported |  | table | high |  | Fermentation in liquid phase at 25 °C for 7 days; probiotic strain: A. oryzae
p100 | 10.1007/s12602-025-10617-z | Probiotics and Postbiotics Derived from Saline/Marine Plant-Based Feedstocks | 2025 |  | Palmaria palmata | feedstock | Palmaria palmata |  |  |  | fermentation | [6 empty] | 37 | C | [11 empty] | 6 | days | [13 empty] | Protein | [10 empty] | not reported |  |  |  |  | not reported |  | table | high |  | Wet fermentation at 37 °C for 6 days; multiple fungal strains
p100 | 10.1007/s12602-025-10617-z | Probiotics and Postbiotics Derived from Saline/Marine Plant-Based Feedstocks | 2025 |  | A. esculenta and S. latissima | feedstock | A. esculenta and S. latissima |  |  |  | fermentation | [6 empty] | 25 | C |  |  | 14 | days | [7 empty] | 14 | days | [13 empty] | SCFAs (postbiotics) | [10 empty] | not reported |  |  |  |  | not reported |  | table | high |  | Wet fermentation at 25°C, 50% relative humidity, 14 days; Kombucha SCOBY used as inoculum
p100 | 10.1007/s12602-025-10617-z | Probiotics and Postbiotics Derived from Saline/Marine Plant-Based Feedstocks | 2025 |  | Gracilaria vermiculophylla | feedstock | Gracilaria vermiculophylla |  |  |  | fermentation | [34 empty] | lactic acid | [10 empty] | not reported |  |  |  |  | not reported |  | table | high |  | Fermentation in liquid phase; mixed culture of L. casei B5201, D. hansenii Y5201, Candida sp. Y5206
p100 | 10.1007/s12602-025-10617-z | Probiotics and Postbiotics Derived from Saline/Marine Plant-Based Feedstocks | 2025 |  | Laminaria japonica | feedstock | Laminaria japonica |  |  |  | fermentation | [6 empty] | 30 | C |  |  | 2 | days | [7 empty] | 2 | days | [13 empty] | postbiotics (hypolipidemic effects) | [10 empty] | not reported |  |  |  |  | not reported |  | table | high |  | Fermentation in liquid phase at 30°C for 2 days with shaking (180 r/min); S. cerevisiae AMnb091 and L. plantarum LP1406 used
p100 | 10.1007/s12602-025-10617-z | Probiotics and Postbiotics Derived from Saline/Marine Plant-Based Feedstocks | 2025 |  | red, green, and brown seaweeds (Swedish west coast) | feedstock | seaweed biomass |  |  |  | other | [45 empty] | not reported |  |  |  |  | not reported |  | text | high |  | Ash content range: 118–419 g/kg dry weight; carbohydrate content: 237–557 g/kg dry weight; protein: 59–201 g/kg dry weight.
p100 | 10.1007/s12602-025-10617-z | Probiotics and Postbiotics Derived from Saline/Marine Plant-Based Feedstocks | 2025 |  | brown seaweeds (Danish and Icelandic waters) | feedstock | brown seaweed biomass |  |  |  | other | [45 empty] | not reported |  |  |  |  | not reported |  | text | high |  | Ash content range: 295–544 g/kg dry weight.
p100 | 10.1007/s12602-025-10617-z | Probiotics and Postbiotics Derived from Saline/Marine Plant-Based Feedstocks | 2025 | [63 empty] | No distinct experimental AD or algae cultivation data points reported; only microbial salt tolerance and qualitative effects described.
p100 | 10.1007/s12602-025-10617-z | Probiotics and Postbiotics Derived from Saline/Marine Plant-Based Feedstocks | 2025 |  | Ulva sp. | feedstock | Ulva sp. hydrolysate |  |  |  | fermentation | [34 empty] | organic acids | 37.6 | g/L | [15 empty] | text | medium |  | Multiple Lactobacillus strains; sugar-to-product conversion >90%.
p100 | 10.1007/s12602-025-10617-z | Probiotics and Postbiotics Derived from Saline/Marine Plant-Based Feedstocks | 2025 |  | Gracilaria sp. | feedstock | Gracilaria sp. hydrolysate |  |  |  | fermentation | [34 empty] | organic acids | 37.6 | g/L | [15 empty] | text | medium |  | Multiple Lactobacillus strains; sugar-to-product conversion >90%.
p100 | 10.1007/s12602-025-10617-z | Probiotics and Postbiotics Derived from Saline/Marine Plant-Based Feedstocks | 2025 |  | Sargassum cristaefolium | feedstock | Sargassum cristaefolium hydrolysate |  |  |  | fermentation | [34 empty] | organic acids | 37.6 | g/L | [15 empty] | text | medium |  | Multiple Lactobacillus strains; sugar-to-product conversion >90%.
p100 | 10.1007/s12602-025-10617-z | Probiotics and Postbiotics Derived from Saline/Marine Plant-Based Feedstocks | 2025 |  | Kappaphycus alvarezii | feedstock | Kappaphycus alvarezii hydrolysate |  |  |  | fermentation | [34 empty] | lactic acid | 109 | g/L | [15 empty] | text | high |  | L. plantarum MTCC 1407; also Gracilaria corticate hydrolysate.
p100 | 10.1007/s12602-025-10617-z | Probiotics and Postbiotics Derived from Saline/Marine Plant-Based Feedstocks | 2025 |  | Gracilaria corticate | feedstock | Gracilaria corticate hydrolysate |  |  |  | fermentation | [34 empty] | lactic acid | 109 | g/L | [15 empty] | text | high |  | L. plantarum MTCC 1407; also Kappaphycus alvarezii hydrolysate.
p100 | 10.1007/s12602-025-10617-z | Probiotics and Postbiotics Derived from Saline/Marine Plant-Based Feedstocks | 2025 |  | Ulva spp. | feedstock | Ulva spp. hydrolysate |  |  |  | fermentation | [34 empty] | lactic acid | 0.9 | g lactic acid/g monomeric sugar | [15 empty] | text | high |  | L. plantarum DSM 20174.
p100 | 10.1007/s12602-025-10617-z | Probiotics and Postbiotics Derived from Saline/Marine Plant-Based Feedstocks | 2025 |  | Enteromorpha prolifera | feedstock | Enteromorpha prolifera hydrolysate |  |  |  | fermentation | [34 empty] | organic acids | [17 empty] | text | medium |  | L. plantarum highest cell mass and organic acid generation.
p100 | 10.1007/s12602-025-10617-z | Probiotics and Postbiotics Derived from Saline/Marine Plant-Based Feedstocks | 2025 |  |  | none | mannitol |  |  |  | fermentation | [34 empty] | GABA | 3 | g/L | [15 empty] | text | high |  | L. brevis; mannitol from brown algae.
p100 | 10.1007/s12602-025-10617-z | Probiotics and Postbiotics Derived from Saline/Marine Plant-Based Feedstocks | 2025 |  |  | none | seaweed hydrolysates |  |  |  | fermentation | [34 empty] | cell mass | 27000000 | CFU/mL | [15 empty] | text | high |  | Consortia of L. plantarum and L. brevis; also acetic and lactic acid produced.
p100 | 10.1007/s12602-025-10617-z | Probiotics and Postbiotics Derived from Saline/Marine Plant-Based Feedstocks | 2025 |  | A. esculenta | feedstock | A. esculenta-based feedstock |  |  |  | fermentation | [34 empty] | organic acids | 55.8 | g/L | [15 empty] | text | high |  | S. cerevisiae; acids include lactic, acetic, tartaric.
p100 | 10.1007/s12602-025-10617-z | Probiotics and Postbiotics Derived from Saline/Marine Plant-Based Feedstocks | 2025 |  | S. latissimi | feedstock | S. latissimi-based feedstock |  |  |  | fermentation | [34 empty] | organic acids | 51.5 | g/L | [15 empty] | text | high |  | S. cerevisiae; acids include lactic, acetic, tartaric.
p100 | 10.1007/s12602-025-10617-z | Probiotics and Postbiotics Derived from Saline/Marine Plant-Based Feedstocks | 2025 |  | Kappaphycus alvarezii | feedstock | Kappaphycus alvarezii-based media |  |  |  | fermentation | [34 empty] | cell mass | 8.5 | log CFU/mL | [15 empty] | text | high | synthetic potato dextrose broth | S. cerevisiae; comparable cell growth.
p100 | 10.1007/s12602-025-10617-z | Probiotics and Postbiotics Derived from Saline/Marine Plant-Based Feedstocks | 2025 |  | Ecklonia bicyclis | feedstock | Ecklonia bicyclis water extracts |  |  |  | fermentation | [34 empty] | antimicrobial compounds | [17 empty] | text | medium |  | C. utilis; inhibits pathogenic growth.
p100 | 10.1007/s12602-025-10617-z | Probiotics and Postbiotics Derived from Saline/Marine Plant-Based Feedstocks | 2025 |  | Kappaphycus alvarezii | feedstock | Kappaphycus alvarezii |  |  |  | fermentation | [34 empty] | fungal biomass | [17 empty] | text | medium |  | A. oryzae cultivated.
p100 | 10.1007/s12602-025-10617-z | Probiotics and Postbiotics Derived from Saline/Marine Plant-Based Feedstocks | 2025 |  | P. palmata | feedstock | P. palmata |  |  |  | fermentation | [34 empty] | fungal biomass | [17 empty] | text | medium |  | A. oryzae cultivated.
p100 | 10.1007/s12602-025-10617-z | Probiotics and Postbiotics Derived from Saline/Marine Plant-Based Feedstocks | 2025 |  | Saccharina latissima | feedstock | S. latissima hydrolysate |  |  |  | fermentation | [28 empty] | 56 | g/L |  |  |  |  | total organic acids | 56 | g/L | [8 empty] | not reported |  |  |  |  | not reported |  | text | high | pure cultures of S. cerevisiae and L. plantarum | Mixed culture SCOBY fermentation; total organic acids includes lactic, tartaric, and acetic acids
p100 | 10.1007/s12602-025-10617-z | Probiotics and Postbiotics Derived from Saline/Marine Plant-Based Feedstocks | 2025 |  | Alaria esculenta | feedstock | A. esculenta hydrolysate |  |  |  | fermentation | [28 empty] | 63 | g/L |  |  |  |  | total organic acids | 63 | g/L | [8 empty] | not reported |  |  |  |  | not reported |  | text | high | pure cultures of S. cerevisiae and L. plantarum | Mixed culture SCOBY fermentation; total organic acids includes lactic, tartaric, and acetic acids
p100 | 10.1007/s12602-025-10617-z | Probiotics and Postbiotics Derived from Saline/Marine Plant-Based Feedstocks | 2025 |  |  | none | white cabbage | Salicornia ramosissima (salt substitute) |  |  | fermentation | [34 empty] | antioxidant activity | [10 empty] | not reported |  |  |  |  | not reported |  | text | medium | white cabbage fermentation without salt substitute | Increased antioxidant activity and total phenol content compared to control
p100 | 10.1007/s12602-025-10617-z | Probiotics and Postbiotics Derived from Saline/Marine Plant-Based Feedstocks | 2025 |  |  | none | Sea Fennel (Crithmum maritimum L.) |  |  |  | fermentation | [19 empty] | 44 | days | [13 empty] | probiotic viability | [10 empty] | not reported |  |  |  |  | not reported |  | text | high |  | L. plantarum IMC 509, L. rhamnosus IMC 501, and L. paracasei IMC 502 survived and maintained viability for 44 days in brined Sea Fennel
p100 | 10.1007/s12602-025-10617-z | Probiotics and Postbiotics Derived from Saline/Marine Plant-Based Feedstocks | 2025 |  | S. latissima | feedstock | S. latissima biomass |  |  |  | other |  |  | demonstration | [31 empty] | alginate, mannitol, protein, laminarin, fertilizer |  |  | production_cost | 506 | $/tonne |  | 200 ktonne/year |  |  |  | not reported |  |  |  |  | not reported |  | text | high |  | TEA for biorefinery scenario; bioproducts listed; plant capacity stated
p100 | 10.1007/s12602-025-10617-z | Probiotics and Postbiotics Derived from Saline/Marine Plant-Based Feedstocks | 2025 |  |  | feedstock | native algal metabolites |  |  |  | other |  |  | demonstration | [34 empty] | production_cost | 374 | $/tonne |  | 500 ktonne/year |  |  |  | not reported |  |  |  |  | not reported |  | text | high |  | TEA for native algal metabolites; plant capacity stated
p100 | 10.1007/s12602-025-10617-z | Probiotics and Postbiotics Derived from Saline/Marine Plant-Based Feedstocks | 2025 |  | Salicornia sp. | feedstock | Salicornia sp. |  |  |  | other |  |  | demonstration | [31 empty] | jet fuel |  |  | production_cost | [7 empty] | not reported |  |  |  |  | not reported |  | text | medium |  | TEA for jet fuel production; profitability stated but no numeric value
p100 | 10.1007/s12602-025-10617-z | Probiotics and Postbiotics Derived from Saline/Marine Plant-Based Feedstocks | 2025 | [7 empty] | fermentation | [6 empty] | 95 | C | [26 empty] | lactic acid | [17 empty] | text | medium | L. paracasei NFBC 338 viability during spray drying at 95-105°C compared to control | Viability increased 18-fold by ALE; temperature range 95-105°C
p101 | 10.1186/s40643-025-00908-2 | The quintessence of algal biomass in bioplastic production: insightful advancement and sustainable use | 2025 |  | Chlorella pyrenoidosa | none | Glucose |  |  |  | fermentation | batch | batch | [32 empty] | PHA | 27 | % DCW | [8 empty] | not reported |  |  |  |  | not reported |  | table | high |  | N-limitation + batch cultivation
p101 | 10.1186/s40643-025-00908-2 | The quintessence of algal biomass in bioplastic production: insightful advancement and sustainable use | 2025 |  | Spirulina sp. | none | Waste glycerol |  |  |  | fermentation | [34 empty] | PHA |  | 12–22% DCW | [8 empty] | not reported |  |  |  |  | not reported |  | table | high |  | Salinity stress
p101 | 10.1186/s40643-025-00908-2 | The quintessence of algal biomass in bioplastic production: insightful advancement and sustainable use | 2025 |  | Phaeodactylum tricornutum | none | Sulfur-deprived media |  |  |  | algae_cultivation | [34 empty] | PHA | 10.6 | % DCW | [8 empty] | not reported |  |  |  |  | not reported |  | table | high |  | Photoperiod 14:10
p101 | 10.1186/s40643-025-00908-2 | The quintessence of algal biomass in bioplastic production: insightful advancement and sustainable use | 2025 |  |  | none | Fructose, CO2 |  |  |  | fermentation |  | fed_batch | [32 empty] | PHA | 90 | % DCW | [8 empty] | not reported |  |  |  |  | not reported |  | table | high |  | Cupriavidus necator; fed-batch fermentation
p101 | 10.1186/s40643-025-00908-2 | The quintessence of algal biomass in bioplastic production: insightful advancement and sustainable use | 2025 |  |  | none | Mixed fatty acids |  |  |  | fermentation | [34 empty] | PHA |  | 60–70% DCW | [8 empty] | not reported |  |  |  |  | not reported |  | table | high |  | Halomonas campaniensis; non-sterile, saline environment
p101 | 10.1186/s40643-025-00908-2 | The quintessence of algal biomass in bioplastic production: insightful advancement and sustainable use | 2025 |  |  | none | Fruit peel hydrolysates |  |  |  | fermentation |  |  |  |  | enzymatic | [29 empty] | PHA | 52 | % DCW | [8 empty] | not reported |  |  |  |  | not reported |  | table | high |  | Bacillus megateriumMNSH1-9 K-1; open culture, enzymatic pretreatment
p101 | 10.1186/s40643-025-00908-2 | The quintessence of algal biomass in bioplastic production: insightful advancement and sustainable use | 2025 |  | Chlorella fusca | none | Pentose sugar |  |  |  | algae_cultivation | [34 empty] | PHA |  | High (exact % not defined) | [8 empty] | not reported |  |  |  |  | not reported |  | table | high |  | Static culture + gene upregulation
p101 | 10.1186/s40643-025-00908-2 | The quintessence of algal biomass in bioplastic production: insightful advancement and sustainable use | 2025 |  |  | none | Fatty acids, glycerol |  |  |  | fermentation | [34 empty] | PHA | 65 | % DCW | [8 empty] | not reported |  |  |  |  | not reported |  | table | high |  | Pseudomonas putidaKT2440; accumulation reactor
p101 | 10.1186/s40643-025-00908-2 | The quintessence of algal biomass in bioplastic production: insightful advancement and sustainable use | 2025 |  | Synechococcus subsalsus | none | Glucose under N-deficiency |  |  |  | algae_cultivation | PBR | [33 empty] | PHA | 16 | % DCW | [8 empty] | not reported |  |  |  |  | not reported |  | table | high |  | Controlled photo-bioreactor
p101 | 10.1186/s40643-025-00908-2 | The quintessence of algal biomass in bioplastic production: insightful advancement and sustainable use | 2025 |  | Chlorella | feedstock | algal biomass |  |  |  | other | [34 empty] | PHA, PLA, Starch, Alginates, Cellulose | 10 | % DCW | [15 empty] | table | high |  | Lower bound of productivity range for algal biomass; Chlorella listed as example species.
p101 | 10.1186/s40643-025-00908-2 | The quintessence of algal biomass in bioplastic production: insightful advancement and sustainable use | 2025 |  | Spirulina platensis | feedstock |  |  |  |  | other | [6 empty] | 120 | C | [26 empty] | blended film | [10 empty] | not reported |  |  |  |  | not reported |  | table | high |  | Plasticizer: glycerol, 1,4-butanediol, octanoic acid; Polymer blend: biobased wheat; Thickness: 1 mm; Pressure: 40 bar
p101 | 10.1186/s40643-025-00908-2 | The quintessence of algal biomass in bioplastic production: insightful advancement and sustainable use | 2025 |  | Chlorella and Spirulina | feedstock |  |  |  |  | other | [6 empty] | 150 | C | [26 empty] | blended film | [10 empty] | not reported |  |  |  |  | not reported |  | table | high |  | Plasticizer: glycerol, 1,4-butanediol, octanoic acid; Polymer blend: PE polymer; Pressure: 24 ton
p101 | 10.1186/s40643-025-00908-2 | The quintessence of algal biomass in bioplastic production: insightful advancement and sustainable use | 2025 |  | Eucheuma Conttonii | feedstock |  |  |  |  | other | [34 empty] | blended film | [10 empty] | not reported |  |  |  |  | not reported |  | table | high |  | Latex: Artoarpus altilis and calostropis gigantea; Dimensions: 210x297 mm; Drying method: sun drying
p101 | 10.1186/s40643-025-00908-2 | The quintessence of algal biomass in bioplastic production: insightful advancement and sustainable use | 2025 |  | Chlorella sp. | feedstock |  |  |  |  | other | [6 empty] | 80 | C | [26 empty] | blended film | [10 empty] | not reported |  |  |  |  | not reported |  | table | high |  | Polymer blend: PVA; Casting temperature: 80°C; Dimensions: 15x15 cm
p101 | 10.1186/s40643-025-00908-2 | The quintessence of algal biomass in bioplastic production: insightful advancement and sustainable use | 2025 |  | Chlorella vulgaris | cultivation_medium |  |  |  |  | algae_cultivation | [6 empty] | 28 | C | [26 empty] | PHB | 35 | % DCW | [15 empty] | table | high |  | Cultivation under 500 μmol·m-2·s-1 light, C/N 20:1, nitrogen starvation, 28°C, 16:8 light:dark, pH 7-8
p101 | 10.1186/s40643-025-00908-2 | The quintessence of algal biomass in bioplastic production: insightful advancement and sustainable use | 2025 |  | Phaeodactylum tricornutum | cultivation_medium |  |  |  |  | algae_cultivation | [6 empty] | 22 | C |  | 8 | [24 empty] | PHB | 10.2 | % DCW | [15 empty] | table | high |  | Cultivation under 200 μmol·m-2·s-1 light, C/N 30:1, sulphur deprivation, 22°C, 14:10 light:dark, pH 8
p101 | 10.1186/s40643-025-00908-2 | The quintessence of algal biomass in bioplastic production: insightful advancement and sustainable use | 2025 |  | Scenedesmus obliquus | cultivation_medium |  |  |  |  | algae_cultivation | [6 empty] | 26 | C |  | 7.2 | [24 empty] | PHB | 28 | % DCW | [15 empty] | table | high |  | Cultivation under 450 μmol·m-2·s-1 light, C/N 25:1, nitrogen limitation, 26°C, 16:8 light:dark, pH 7.2
p101 | 10.1186/s40643-025-00908-2 | The quintessence of algal biomass in bioplastic production: insightful advancement and sustainable use | 2025 |  | Nannochloropsis gaditana | cultivation_medium |  |  |  |  | algae_cultivation | [6 empty] | 24 | C |  | 7.8 | [24 empty] | PHB | 16 | % DCW | [15 empty] | table | high |  | Cultivation under 250 μmol·m-2·s-1 light, C/N 18:1, high light exposure, 24°C, 18:6 light:dark, pH 7.8
p101 | 10.1186/s40643-025-00908-2 | The quintessence of algal biomass in bioplastic production: insightful advancement and sustainable use | 2025 |  | Chlorella pyrenoidosa | none | Glucose |  |  |  | fermentation |  | batch | [32 empty] | PHA | 27 | % DCW | [15 empty] | table | high |  | N-limitation + batch cultivation
p101 | 10.1186/s40643-025-00908-2 | The quintessence of algal biomass in bioplastic production: insightful advancement and sustainable use | 2025 |  |  | none | lignocellulosic waste |  |  |  | other | [34 empty] | PLA, PHA | 10 | % | [15 empty] | table | high |  | Lower bound of productivity range for lignocellulosic waste after pretreatment.
p101 | 10.1186/s40643-025-00908-2 | The quintessence of algal biomass in bioplastic production: insightful advancement and sustainable use | 2025 |  |  | none | bacterial fermentation (sugar/starch-based feed) |  |  |  | other | [34 empty] | PHA (e.g., PHB, PHV), PLA | 90 | % CDW | [15 empty] | table | high |  | Maximum productivity for bacterial fermentation; Cupriavidus necator and Ralstonia eutropha as examples.
p101 | 10.1186/s40643-025-00908-2 | The quintessence of algal biomass in bioplastic production: insightful advancement and sustainable use | 2025 |  |  | none | food waste/glycerol |  |  |  | other | [34 empty] | PHA, Starch blends | 15 | % | [15 empty] | table | high |  | Lower bound of productivity range for food waste/glycerol.
p101 | 10.1186/s40643-025-00908-2 | The quintessence of algal biomass in bioplastic production: insightful advancement and sustainable use | 2025 |  | Artocarpus altilis | feedstock | red algal bioplastic | latex |  |  | other | [45 empty] | not reported |  |  |  |  | not reported |  | text | medium | red algal bioplastic without latex | Latex addition decreased ductility but increased tensile strength compared to starch-based plastics
p101 | 10.1186/s40643-025-00908-2 | The quintessence of algal biomass in bioplastic production: insightful advancement and sustainable use | 2025 |  | Synechococcus elongatus | feedstock |  |  |  |  | algae_cultivation | photobioreactor | [33 empty] | PHA | 263 | mg L^-1 d^-1 | [15 empty] | text | high |  | CRISPR activation of RuBisCO and heterologous phaCAB expression
p101 | 10.1186/s40643-025-00908-2 | The quintessence of algal biomass in bioplastic production: insightful advancement and sustainable use | 2025 |  |  | none |  |  |  |  | algae_cultivation | [6 empty] | 25 | C | [26 empty] | PHB | [17 empty] | text | high |  | Optimal PHB synthesis occurs at pH 7-8 and 25-30°C.
p101 | 10.1186/s40643-025-00908-2 | The quintessence of algal biomass in bioplastic production: insightful advancement and sustainable use | 2025 |  |  | none |  |  |  |  | algae_cultivation | [6 empty] | 30 | C | [26 empty] | PHB | [17 empty] | text | high |  | Optimal PHB synthesis occurs at pH 7-8 and 25-30°C.
p101 | 10.1186/s40643-025-00908-2 | The quintessence of algal biomass in bioplastic production: insightful advancement and sustainable use | 2025 |  |  | none |  |  |  |  | other | [6 empty] | 60 | C | [26 empty] | PLA | [17 empty] | text | high |  | PLA requires 60°C for effective composting.
p101 | 10.1186/s40643-025-00908-2 | The quintessence of algal biomass in bioplastic production: insightful advancement and sustainable use | 2025 |  |  | cultivation_medium |  |  |  |  | algae_cultivation |  |  | pilot | [31 empty] | PHA |  |  | production_cost | 7 | $/kg | [5 empty] | not reported |  |  |  |  | not reported |  | text | medium |  | TEA for algae cultivated in anaerobic effluent; production cost range $7-9/kg, only lowest value extracted
p101 | 10.1186/s40643-025-00908-2 | The quintessence of algal biomass in bioplastic production: insightful advancement and sustainable use | 2025 |  |  | cultivation_medium |  |  |  |  | algae_cultivation |  |  | pilot | [31 empty] | PHA |  |  | production_cost | 9 | $/kg | [5 empty] | not reported |  |  |  |  | not reported |  | text | medium |  | TEA for algae cultivated in anaerobic effluent; production cost range $7-9/kg, only highest value extracted
p102 | 10.1016/j.crbiot.2025.100275 | Ranking economic and environmental performance of feedstocks used in bio-based production systems | 2024 |  |  | none | biomass |  |  |  | hydrothermal |  |  |  |  | acid hydrolysis | [40 empty] | not reported |  |  |  |  | not reported |  | table | high |  | Acid hydrolysis of biomass as production route; no quantitative data.
p102 | 10.1016/j.crbiot.2025.100275 | Ranking economic and environmental performance of feedstocks used in bio-based production systems | 2024 |  |  | none | acetic acid |  |  |  | other | [45 empty] | not reported |  |  |  |  | not reported |  | table | high |  | Acetic acid produced from CO/syngas and methanol via methanol carbonylation.
p102 | 10.1016/j.crbiot.2025.100275 | Ranking economic and environmental performance of feedstocks used in bio-based production systems | 2024 |  |  | none | ethanol |  |  |  | fermentation | [45 empty] | not reported |  |  |  |  | not reported |  | table | high |  | Ethanol produced from first-, second-, third-, and fourth-generation feedstocks via fermentation.
p102 | 10.1016/j.crbiot.2025.100275 | Ranking economic and environmental performance of feedstocks used in bio-based production systems | 2024 |  |  | none | Glucose Corn-GLO |  |  |  | other | [52 empty] | table | high |  | Economic allocation applied; confidence score 2
p102 | 10.1016/j.crbiot.2025.100275 | Ranking economic and environmental performance of feedstocks used in bio-based production systems | 2024 |  |  | none | Methane Anaerobic digestion-RoW |  |  |  | anaerobic_digestion | [52 empty] | table | high |  | Confidence score 3
p102 | 10.1016/j.crbiot.2025.100275 | Ranking economic and environmental performance of feedstocks used in bio-based production systems | 2024 |  |  | none | Glucose Spruce (Organosolv & Anaerobic digestion)-Netherlands |  |  |  | anaerobic_digestion | [52 empty] | table | high |  | Economic allocation applied; confidence score 3
p102 | 10.1016/j.crbiot.2025.100275 | Ranking economic and environmental performance of feedstocks used in bio-based production systems | 2024 | [42 empty] | methane |  |  | production_cost | 1.04 | USD/kg | [12 empty] | text | high |  | Methane price in 2018 from fossil-based route; normalized value 0.088
p102 | 10.1016/j.crbiot.2025.100275 | Ranking economic and environmental performance of feedstocks used in bio-based production systems | 2024 | [42 empty] | methanol |  |  | production_cost | 0.31 | USD/kg | [12 empty] | text | high |  | Methanol price in 2018 from fossil-based route; normalized value 0.0263
p102 | 10.1016/j.crbiot.2025.100275 | Ranking economic and environmental performance of feedstocks used in bio-based production systems | 2024 | [42 empty] | formic acid |  |  | production_cost | 0.95 | USD/kg | [12 empty] | text | high |  | Formic acid price in 2022; normalized value 0.0805
p102 | 10.1016/j.crbiot.2025.100275 | Ranking economic and environmental performance of feedstocks used in bio-based production systems | 2024 | [42 empty] | acetic acid |  |  | production_cost | 0.5 | USD/kg | [12 empty] | text | high |  | Acetic acid price in 2019; normalized value 0.0424
p102 | 10.1016/j.crbiot.2025.100275 | Ranking economic and environmental performance of feedstocks used in bio-based production systems | 2024 | [42 empty] | molasses |  |  | selling_price | 0.1 | USD/kg | [12 empty] | text | high |  | Molasses selling price in 2022
p102 | 10.1016/j.crbiot.2025.100275 | Ranking economic and environmental performance of feedstocks used in bio-based production systems | 2024 | [42 empty] | sugar |  |  | selling_price | 0.416 | USD/kg | [12 empty] | text | high |  | Sugar global selling price range in 2023; lower bound
p102 | 10.1016/j.crbiot.2025.100275 | Ranking economic and environmental performance of feedstocks used in bio-based production systems | 2024 | [42 empty] | sugar |  |  | selling_price | 0.529 | USD/kg | [12 empty] | text | high |  | Sugar global selling price range in 2023; upper bound
p102 | 10.1016/j.crbiot.2025.100275 | Ranking economic and environmental performance of feedstocks used in bio-based production systems | 2024 |  |  | none | methanol produced via CO2 hydrogenation using wind energy |  |  |  | other | [42 empty] | -1.28 | kg_CO2eq/kg_product |  | not reported |  |  |  |  | not reported |  | text | high |  | LCA GWP for methanol from CO2 hydrogenation using wind energy (R22)
p102 | 10.1016/j.crbiot.2025.100275 | Ranking economic and environmental performance of feedstocks used in bio-based production systems | 2024 |  |  | none | methanol produced via CO2 hydrogenation using fossil-based energy |  |  |  | other | [42 empty] | 15.1 | kg_CO2eq/kg_product |  | not reported |  |  |  |  | not reported |  | text | high |  | LCA GWP for CH4 from CO2 hydrogenation using fossil-based energy (R16)
p102 | 10.1016/j.crbiot.2025.100275 | Ranking economic and environmental performance of feedstocks used in bio-based production systems | 2024 |  |  | none | sugar beet molasses |  |  |  | other | [45 empty] | not reported |  |  |  |  | not reported |  | text | high |  | Lowest photochemical oxidant formation impact: 0.00021 kg NMVOC/kg with economic allocation 4.5%
p102 | 10.1016/j.crbiot.2025.100275 | Ranking economic and environmental performance of feedstocks used in bio-based production systems | 2024 |  |  | none | methanol produced from coal in South Africa |  |  |  | other | [45 empty] | not reported |  |  |  |  | not reported |  | text | high |  | Highest photochemical oxidant formation impact: 0.0135 kg NMVOC/kg
p102 | 10.1016/j.crbiot.2025.100275 | Ranking economic and environmental performance of feedstocks used in bio-based production systems | 2024 |  |  | none | methanol from natural gas |  |  |  | other | [45 empty] | not reported |  |  |  |  | not reported |  | text | high |  | Lowest agricultural land occupation impact: 0.0025 m2a/kg
p102 | 10.1016/j.crbiot.2025.100275 | Ranking economic and environmental performance of feedstocks used in bio-based production systems | 2024 |  |  | none | CH4 from gasification |  |  |  | other | [45 empty] | not reported |  |  |  |  | not reported |  | text | high |  | Highest agricultural land occupation impact: 12.2 m2a/kg
p102 | 10.1016/j.crbiot.2025.100275 | Ranking economic and environmental performance of feedstocks used in bio-based production systems | 2024 |  |  | none | CH4 from anaerobic digestion |  |  |  | anaerobic_digestion | [45 empty] | not reported |  |  |  |  | not reported |  | text | high |  | Lowest water depletion impact: 0.000838 m3/kg
p102 | 10.1016/j.crbiot.2025.100275 | Ranking economic and environmental performance of feedstocks used in bio-based production systems | 2024 |  |  | none | glycerol from rapeseed oil in RoW |  |  |  | other | [45 empty] | not reported |  |  |  |  | not reported |  | text | high |  | Highest water depletion impact: 0.182 m3/kg with economic allocation 12.9%
p102 | 10.1016/j.crbiot.2025.100275 | Ranking economic and environmental performance of feedstocks used in bio-based production systems | 2024 |  |  | none | formic acid |  |  |  | other | [34 empty] | formic acid |  |  | production_cost | 11.8 | USD/kg | [5 empty] | not reported |  |  |  |  | not reported |  | figure | high |  | Highest normalized production cost among feedstocks in figure; cost is for 1 kg functional unit.
p102 | 10.1016/j.crbiot.2025.100275 | Ranking economic and environmental performance of feedstocks used in bio-based production systems | 2024 |  |  | none | CO2 |  |  |  | other | [34 empty] | CO2 |  |  | production_cost | 0.015 | USD/kg | [5 empty] | not reported |  |  |  |  | not reported |  | figure | high |  | Lowest normalized production cost among feedstocks in figure; cost is for 1 kg functional unit.
p102 | 10.1016/j.crbiot.2025.100275 | Ranking economic and environmental performance of feedstocks used in bio-based production systems | 2024 |  |  |  | 1st generation biomass |  |  |  | other | [42 empty] | 0 | kg_CO2eq/kg feedstock | [8 empty] | figure | medium |  | Minimum climate change impact for 1st generation biomass group; exact route likely R1 or R4.
p102 | 10.1016/j.crbiot.2025.100275 | Ranking economic and environmental performance of feedstocks used in bio-based production systems | 2024 |  |  |  | Methane |  |  |  | other | [42 empty] | 11 | kg_CO2eq/kg feedstock | [8 empty] | figure | medium |  | Maximum climate change impact for methane group; likely corresponds to routes R16 or R17.
p102 | 10.1016/j.crbiot.2025.100275 | Ranking economic and environmental performance of feedstocks used in bio-based production systems | 2024 |  |  |  | methane |  |  |  | other | [52 empty] | figure | medium |  | Photochemical oxidant formation for methane from anaerobic digestion (R15) is visually indicated as a distinct bar; exact numeric value not extractable.
p102 | 10.1016/j.crbiot.2025.100275 | Ranking economic and environmental performance of feedstocks used in bio-based production systems | 2024 |  |  |  | methanol |  |  |  | other | [52 empty] | figure | medium |  | Photochemical oxidant formation for methanol from coal (R18) is visually indicated as the highest bar (~0.0135 kg NMVOC/kg feedstock); exact numeric value not extractable.
p102 | 10.1016/j.crbiot.2025.100275 | Ranking economic and environmental performance of feedstocks used in bio-based production systems | 2024 |  |  |  | glycerol from soybean |  |  |  | other | [52 empty] | figure | medium |  | Photochemical oxidant formation for glycerol from soybean (R6) is visually indicated; exact numeric value not extractable.
p103 | 10.1002/biot.202300725 | Recent advances and fundamentals of microalgae cultivation technology | 2023 |  | Porphyridium purpureum | none |  |  |  |  | algae_cultivation | [34 empty] | protein | [17 empty] | table | high | CO2 delivery method: air spraying vs other | Air spraying led to five times increase of protein synthesis
p103 | 10.1002/biot.202300725 | Recent advances and fundamentals of microalgae cultivation technology | 2023 |  | Tetraselmis sp. | none |  |  |  |  | algae_cultivation | PBR | [51 empty] | table | high | Open raceway pond vs PBR | Production in PBR was 1.5 times higher than in open raceway pond
p103 | 10.1002/biot.202300725 | Recent advances and fundamentals of microalgae cultivation technology | 2023 |  | Chlorella and Scenedesmus | none |  |  |  |  | algae_cultivation | flat-panel MPBR | [51 empty] | table | high | Light pass: 10 cm vs 25 cm | 10 cm light pass increased biomass accumulation 3x and N/P recovery rates ~2.5x
p103 | 10.1002/biot.202300725 | Recent advances and fundamentals of microalgae cultivation technology | 2023 |  | Chlorella vulgaris | co_culture | wastewater |  |  |  | algae_cultivation | [52 empty] | table | medium |  | 100% ammonia removal reported
p103 | 10.1002/biot.202300725 | Recent advances and fundamentals of microalgae cultivation technology | 2023 |  | Chlamydomonas reinhardtii | cultivation_medium |  |  |  |  | algae_cultivation | [6 empty] | 25 | C | [44 empty] | table | high | Wild-type strain | Phosphoenolpyruvate carboxylase knockout increased biomass production up to 1.5x for some strains
p103 | 10.1002/biot.202300725 | Recent advances and fundamentals of microalgae cultivation technology | 2023 |  | Parachlorella sp. JD076 | cultivation_medium |  |  |  |  | algae_cultivation | ORP-PBR hybrid | [51 empty] | table | high | No CO2 supplementation | CO2 supplementation (1%) increased biomass accumulation by 17%
p103 | 10.1002/biot.202300725 | Recent advances and fundamentals of microalgae cultivation technology | 2023 |  | Galdieria sulphuraria | none |  |  |  |  | algae_cultivation | [6 empty] | 28 | C | [44 empty] | table | high | Growth at 42°C | Adaptation to lower temperature; productivity increase = 1.5 at 28°C; slower growth at 42°C
p103 | 10.1002/biot.202300725 | Recent advances and fundamentals of microalgae cultivation technology | 2023 |  | Tetraselmis sp. M8 | cultivation_medium |  |  |  |  | algae_cultivation | photobioreactor | continuous | lab | [49 empty] | text | high | open raceway pond | Bioreactor was 1.5 times more productive than open raceway pond; combined system was 1.5 times more productive than bioreactor alone.
p103 | 10.1002/biot.202300725 | Recent advances and fundamentals of microalgae cultivation technology | 2023 |  | Chlorella | cultivation_medium |  |  |  |  | algae_AD_integrated | membrane flat-panel photobioreactor | continuous | pilot | [49 empty] | text | medium |  | System described as part of integrated wastewater treatment plant; Chlorella grown to further clean water.
p103 | 10.1002/biot.202300725 | Recent advances and fundamentals of microalgae cultivation technology | 2023 |  |  | none |  |  |  |  | anaerobic_digestion | anaerobic bioreactor | continuous | pilot | [5 empty] | thermophilic | [15 empty] | 62 | [9 empty] | natural gas | [17 empty] | text | high |  | Anaerobic bioreactor operates at high temperature; produces biogas with 62% methane, covering 90% of bioreactor energy demand.
p103 | 10.1002/biot.202300725 | Recent advances and fundamentals of microalgae cultivation technology | 2023 |  | Chlorella sp | cultivation_medium |  |  |  |  | algae_cultivation | membrane photoreactor | [51 empty] | text | medium |  | Chlorella sp, C. vulgaris, Scenedesmus quadricauda, and S. dimorphus removed all ammonia, about half nitrate, nearly all nitrite and phosphorus tetroxide from permeate generated by bacteria in aerobic membrane bioreactor processing household wastewater.
p103 | 10.1002/biot.202300725 | Recent advances and fundamentals of microalgae cultivation technology | 2023 |  | C. sorokiniana | cultivation_medium | anaerobic poultry digestate |  |  |  | algae_AD_integrated | [52 empty] | text | medium |  | C. sorokiniana in anaerobic poultry digestate supports phosphate-accumulating Candidatus accumulibacter.
p103 | 10.1002/biot.202300725 | Recent advances and fundamentals of microalgae cultivation technology | 2023 |  | Picochlorum sp. (BPE23) | cultivation_medium |  |  |  |  | algae_cultivation | [6 empty] | 49 | C | [44 empty] | text | high | Growth at 47.5C | Adapted to grow at 49C, lower rate
p103 | 10.1002/biot.202300725 | Recent advances and fundamentals of microalgae cultivation technology | 2023 |  | Chlorella vulgaris | cultivation_medium |  |  |  |  | algae_cultivation | [6 empty] | 40 | C | [44 empty] | text | high |  | Heating to 40C stops photosynthesis
p104 | 10.1016/j.biortech.2024.131107 | Recent advances in recirculating aquaculture systems and role of microalgae to close system loop | 2024 |  | Scenedesmus almeriensis | none |  |  |  |  | algae_cultivation | [19 empty] | 3 | h | [31 empty] | table | high |  | Arsenic removal: 40.7% in 3 h
p104 | 10.1016/j.biortech.2024.131107 | Recent advances in recirculating aquaculture systems and role of microalgae to close system loop | 2024 |  |  | cultivation_medium | RAS aquaculture wastewater (AWW) |  |  |  | algae_cultivation | [9 empty] | 6.3 | [36 empty] | 0.3 | mg/L |  |  |  |  | table | high | BG-11 and f/2 synthetic media | RAS-AWW composition for microalgae cultivation; nitrate 63.0 mg/L, phosphate 16.9 mg/L, chemical oxygen demand 95.4 mg/L, alkalinity 46.2 mg/L as CaCO3
p104 | 10.1016/j.biortech.2024.131107 | Recent advances in recirculating aquaculture systems and role of microalgae to close system loop | 2024 |  |  | cultivation_medium | RAS sludge |  |  |  | algae_cultivation | [46 empty] | 0.8 | mg/L |  |  |  |  | table | high | BG-11 and f/2 synthetic media | RAS sludge composition for microalgae cultivation; nitrate 313.0 mg/L, phosphate 102.7 mg/L, sodium 369.9 mg/L, calcium 151.0 mg/L, potassium 130.9 mg/L, magnesium 58.1 mg/L
p104 | 10.1016/j.biortech.2024.131107 | Recent advances in recirculating aquaculture systems and role of microalgae to close system loop | 2024 |  |  | cultivation_medium | BG-11 synthetic medium |  |  |  | algae_cultivation | [9 empty] | 7.4 | [36 empty] | 19 | mg/L |  |  |  |  | table | high |  | BG-11 synthetic medium for freshwater microalgae; TN 247.0 mg/L, phosphate 7.1 mg/L, sodium 414.0 mg/L
p104 | 10.1016/j.biortech.2024.131107 | Recent advances in recirculating aquaculture systems and role of microalgae to close system loop | 2024 |  |  | cultivation_medium | f/2 synthetic medium |  |  |  | algae_cultivation | [9 empty] | 7.5 | [42 empty] | table | high |  | f/2 synthetic medium for marine microalgae; TN 75.0 mg/L, nitrate 75.0 mg/L, phosphate 5.0 mg/L, sodium 80.0 mg/L
p104 | 10.1016/j.biortech.2024.131107 | Recent advances in recirculating aquaculture systems and role of microalgae to close system loop | 2024 | [7 empty] | other | [37 empty] | KEA | 27 | MJ kg-1P2O5 | [12 empty] | table | high | Conventional phosphorus fertilizer production (CPFP)
p104 | 10.1016/j.biortech.2024.131107 | Recent advances in recirculating aquaculture systems and role of microalgae to close system loop | 2024 | [7 empty] | other | [37 empty] | GWP | 1.2 | kg CO2-Eq kg-1P2O5 | [12 empty] | table | high | Conventional phosphorus fertilizer production (CPFP)
p104 | 10.1016/j.biortech.2024.131107 | Recent advances in recirculating aquaculture systems and role of microalgae to close system loop | 2024 | [7 empty] | other | [37 empty] | TAP | 19 | g SO2-Eq kg-1P2O5 | [12 empty] | table | high | Conventional phosphorus fertilizer production (CPFP)
p104 | 10.1016/j.biortech.2024.131107 | Recent advances in recirculating aquaculture systems and role of microalgae to close system loop | 2024 | [7 empty] | other | [37 empty] | FEP | 24 | g P-Eq kg-1P2O5 | [12 empty] | table | high | Conventional phosphorus fertilizer production (CPFP)
p104 | 10.1016/j.biortech.2024.131107 | Recent advances in recirculating aquaculture systems and role of microalgae to close system loop | 2024 | [7 empty] | other | [37 empty] | MEP | 0.4 | g N-Eq kg-1P2O5 | [12 empty] | table | high | Conventional phosphorus fertilizer production (CPFP)
p104 | 10.1016/j.biortech.2024.131107 | Recent advances in recirculating aquaculture systems and role of microalgae to close system loop | 2024 | [7 empty] | other | [37 empty] | HTP | 4.5 | kg 1,4-DCBEq kg-1P2O5 | [12 empty] | table | high | Conventional phosphorus fertilizer production (CPFP)
p104 | 10.1016/j.biortech.2024.131107 | Recent advances in recirculating aquaculture systems and role of microalgae to close system loop | 2024 | [7 empty] | other | [37 empty] | KEA | 2 | MJ kg-1P2O5 | [12 empty] | table | high | P-recovery techniques (general category)
p104 | 10.1016/j.biortech.2024.131107 | Recent advances in recirculating aquaculture systems and role of microalgae to close system loop | 2024 | [7 empty] | other | [37 empty] | GWP | 0.1 | kg CO2-Eq kg-1P2O5 | [12 empty] | table | high | P-recovery techniques (general category)
p104 | 10.1016/j.biortech.2024.131107 | Recent advances in recirculating aquaculture systems and role of microalgae to close system loop | 2024 | [7 empty] | other | [37 empty] | KEA | 28.5 | MJ kg-1P2O5 | [12 empty] | table | high | Sewage sludge ash process
p104 | 10.1016/j.biortech.2024.131107 | Recent advances in recirculating aquaculture systems and role of microalgae to close system loop | 2024 | [7 empty] | other | [37 empty] | GWP | 1.4 | kg CO2-Eq kg-1P2O5 | [12 empty] | table | high | Sewage sludge ash process
p104 | 10.1016/j.biortech.2024.131107 | Recent advances in recirculating aquaculture systems and role of microalgae to close system loop | 2024 | [7 empty] | other | [37 empty] | KEA | 210 | MJ kg-1P2O5 | [12 empty] | table | high | Precipitation in centrate (Stuttgarter process)
p104 | 10.1016/j.biortech.2024.131107 | Recent advances in recirculating aquaculture systems and role of microalgae to close system loop | 2024 | [7 empty] | other | [37 empty] | GWP | 15 | kg CO2-Eq kg-1P2O5 | [12 empty] | table | high | Precipitation in centrate (Stuttgarter process)
p104 | 10.1016/j.biortech.2024.131107 | Recent advances in recirculating aquaculture systems and role of microalgae to close system loop | 2024 |  |  | cultivation_medium |  |  |  |  | algae_cultivation | open raceway |  | demonstration | [31 empty] | microalgae biomass |  |  | production_cost | 12 | €/kg |  | 1 ha open raceway, synthetic media |  |  |  | not reported |  |  |  |  | not reported |  | table | high |  | Sui et al., 2020
p104 | 10.1016/j.biortech.2024.131107 | Recent advances in recirculating aquaculture systems and role of microalgae to close system loop | 2024 |  |  | cultivation_medium |  |  |  |  | algae_cultivation | open raceway |  | demonstration | [31 empty] | microalgae biomass |  |  | production_cost | 4.9 | €/kg |  | 5 ha open raceway, synthetic media |  |  |  | not reported |  |  |  |  | not reported |  | table | high |  | Acién Fernández et al., 2019
p104 | 10.1016/j.biortech.2024.131107 | Recent advances in recirculating aquaculture systems and role of microalgae to close system loop | 2024 |  |  | cultivation_medium |  |  |  |  | algae_cultivation | open raceway |  | demonstration | [31 empty] | microalgae biomass |  |  | production_cost | 1.3 | €/kg |  | 5 ha open raceway, waste stream media |  |  |  | not reported |  |  |  |  | not reported |  | table | high |  | Acién Fernández et al., 2019
p104 | 10.1016/j.biortech.2024.131107 | Recent advances in recirculating aquaculture systems and role of microalgae to close system loop | 2024 |  |  | cultivation_medium |  |  |  |  | algae_cultivation | open raceway |  | demonstration | [31 empty] | microalgae biomass |  |  | production_cost | 0.7 | €/kg |  | 405 ha open raceway, synthetic media |  |  |  | not reported |  |  |  |  | not reported |  | table | high |  | Hoffman et al., 2017
p104 | 10.1016/j.biortech.2024.131107 | Recent advances in recirculating aquaculture systems and role of microalgae to close system loop | 2024 |  |  | cultivation_medium |  |  |  |  | algae_cultivation | open raceway turf system |  | demonstration | [31 empty] | microalgae biomass |  |  | production_cost | 0.5 | €/kg |  | 405 ha open raceway turf system, synthetic media |  |  |  | not reported |  |  |  |  | not reported |  | table | high |  | Hoffman et al., 2017
p104 | 10.1016/j.biortech.2024.131107 | Recent advances in recirculating aquaculture systems and role of microalgae to close system loop | 2024 |  |  | cultivation_medium |  |  |  |  | algae_cultivation | thin layer cascade |  | demonstration | [31 empty] | microalgae biomass |  |  | production_cost | 2.5 | €/kg |  | 5 ha thin layer cascade, synthetic media |  |  |  | not reported |  |  |  |  | not reported |  | table | high |  | Acién Fernández et al., 2019
p104 | 10.1016/j.biortech.2024.131107 | Recent advances in recirculating aquaculture systems and role of microalgae to close system loop | 2024 |  |  | cultivation_medium |  |  |  |  | algae_cultivation | thin layer cascade |  | demonstration | [31 empty] | microalgae biomass |  |  | production_cost | 0.7 | €/kg |  | 5 ha thin layer cascade, waste stream media |  |  |  | not reported |  |  |  |  | not reported |  | table | high |  | Acién Fernández et al., 2019
p104 | 10.1016/j.biortech.2024.131107 | Recent advances in recirculating aquaculture systems and role of microalgae to close system loop | 2024 |  |  | cultivation_medium |  |  |  |  | algae_cultivation | photobioreactor |  | demonstration | [31 empty] | microalgae biomass |  |  | production_cost | 46.9 | €/kg |  | 1500 m2 photobioreactor, synthetic media |  |  |  | not reported |  |  |  |  | not reported |  | table | high |  | Oostlander et al., 2020
p104 | 10.1016/j.biortech.2024.131107 | Recent advances in recirculating aquaculture systems and role of microalgae to close system loop | 2024 |  |  | none | [43 empty] | 0.31 | €/kg | [12 empty] | text | high |  | CO2 stripper maintenance and electricity cost for RAS aquaculture estimated at 0.31 €/kg sold fish
p104 | 10.1016/j.biortech.2024.131107 | Recent advances in recirculating aquaculture systems and role of microalgae to close system loop | 2024 |  | Monoraphidium griffithii | cultivation_medium | RAS wastewater |  |  |  | algae_cultivation | [52 empty] | text | high | Cultivation without CO2 supplementation | Growth rate reported for Monoraphidium griffithii without CO2 supplementation: 0.43 day^-1
p104 | 10.1016/j.biortech.2024.131107 | Recent advances in recirculating aquaculture systems and role of microalgae to close system loop | 2024 |  |  | none | aquaculture solid waste |  |  |  | algae_cultivation | [52 empty] | text | medium |  | In a well-managed aquaculture farm, around 30% of feed becomes solid waste.
p104 | 10.1016/j.biortech.2024.131107 | Recent advances in recirculating aquaculture systems and role of microalgae to close system loop | 2024 |  |  |  | RAS Aq-S (aquaculture sludge) |  |  |  | anaerobic_digestion | UASB | [9 empty] | 21 | days | [7 empty] | 21 | days | [31 empty] | text | high |  | UASB reactor for organic Aq-S reduction; mineralization performance compared to aerobic digestion.
p104 | 10.1016/j.biortech.2024.131107 | Recent advances in recirculating aquaculture systems and role of microalgae to close system loop | 2024 |  |  |  | fish fecal Aq-S |  |  |  | aerobic_digestion | [10 empty] | 29 | days | [7 empty] | 29 | days | [31 empty] | text | high |  | Aerobic digestion for mineralization; PO4-P increased by 1480%, K by 124%, Ca by 33%, Mg by 181%; NO3-N increased from 2.3 to 313 mg/L.
p104 | 10.1016/j.biortech.2024.131107 | Recent advances in recirculating aquaculture systems and role of microalgae to close system loop | 2024 |  |  |  | Aq-S |  |  |  | fermentation |  |  |  |  | biological | homo-lactic Lactobacillus plantarum starter cultures | [46 empty] | text | high |  | Pretreatment with Lactobacillus plantarum; Ca solubilization 96.4%, Zn 93.0%, Fe 92.2%, P 81.9%.
p104 | 10.1016/j.biortech.2024.131107 | Recent advances in recirculating aquaculture systems and role of microalgae to close system loop | 2024 |  |  |  | Aq-S (aquaculture sludge) |  |  |  | hydrothermal | [34 empty] | crude bio-oil | [17 empty] | text | high |  | HTL process; moisture content 70-80%; pressure 5-25 MPa; temperature 200-400°C; produces crude bio-oil, aqueous liquid, solid char, non-condensable gases.
p104 | 10.1016/j.biortech.2024.131107 | Recent advances in recirculating aquaculture systems and role of microalgae to close system loop | 2024 |  |  | cultivation_medium |  |  |  |  | algae_cultivation | PBR | continuous | [50 empty] | text | high | conventional PBR without membrane | Continuous cultivation mode in PBR; limitation is biomass wash-out due to high dilution rate or short residence time
p104 | 10.1016/j.biortech.2024.131107 | Recent advances in recirculating aquaculture systems and role of microalgae to close system loop | 2024 |  |  | cultivation_medium |  |  |  |  | algae_cultivation | MPBR | continuous | [50 empty] | text | high | conventional PBR without membrane | MPBR mode with membrane filtration; up to nine-fold increase in biomass productivity compared to conventional PBR; membrane retains microalgal cells, prevents washout, enables higher biomass concentration
p104 | 10.1016/j.biortech.2024.131107 | Recent advances in recirculating aquaculture systems and role of microalgae to close system loop | 2024 |  |  | cultivation_medium | catfish effluent |  |  |  | algae_cultivation | algal turf scrubber | continuous | [50 empty] | text | high |  | Ammonia nitrogen removal rate reported: 0.656 g/m2/day
p104 | 10.1016/j.biortech.2024.131107 | Recent advances in recirculating aquaculture systems and role of microalgae to close system loop | 2024 |  | Ulva lactuca | cultivation_medium | land-based aquaculture effluent |  |  |  | algae_cultivation | [35 empty] | 4.17 | d^-1 | [15 empty] | text | high | Provasoli enriched Seawater (PES) | Growth rate in aquaculture effluent: 4.17 d^-1; control (PES): 2.65 d^-1
p104 | 10.1016/j.biortech.2024.131107 | Recent advances in recirculating aquaculture systems and role of microalgae to close system loop | 2024 |  | Ulva lactuca | cultivation_medium | Provasoli enriched Seawater (PES) |  |  |  | algae_cultivation | [35 empty] | 2.65 | d^-1 | [15 empty] | text | high |  | Growth rate in PES: 2.65 d^-1
p105 | 10.3390/f15081372 | Reduction and Reuse of Forestry and Agricultural Bio-Waste through Innovative Green Utilization Approaches: A Review | 2024 |  |  | none | Sugarcane bagasse | [38 empty] | particleboard | [17 empty] | table | high |  | Thickness swelling: 8.04%; MOR: 16 MPa; MOE: 1879 MPa; IB: 0.35 MPa; Density: 0.6 g/cm3
p105 | 10.3390/f15081372 | Reduction and Reuse of Forestry and Agricultural Bio-Waste through Innovative Green Utilization Approaches: A Review | 2024 |  |  | none | Husks | [38 empty] | particleboard | [17 empty] | table | high |  | MOR: 17.68 MPa; IB: 0.4 MPa; Density: 0.65 g/cm3
p105 | 10.3390/f15081372 | Reduction and Reuse of Forestry and Agricultural Bio-Waste through Innovative Green Utilization Approaches: A Review | 2024 |  |  | none | Macadamia nuts | [38 empty] | particleboard | [17 empty] | table | high |  | MOR: 10.46 MPa; MOE: 1441.74 MPa; IB: 0.83 MPa; Density: 0.55 g/cm3
p105 | 10.3390/f15081372 | Reduction and Reuse of Forestry and Agricultural Bio-Waste through Innovative Green Utilization Approaches: A Review | 2024 |  |  | none | Sunflower bark | [38 empty] | particleboard | [17 empty] | table | high |  | Thickness swelling: 35%; MOR: 8.1 MPa; MOE: 659 MPa; IB: 0.18 MPa
p105 | 10.3390/f15081372 | Reduction and Reuse of Forestry and Agricultural Bio-Waste through Innovative Green Utilization Approaches: A Review | 2024 |  |  | none | Flax board | [38 empty] | particleboard | [17 empty] | table | high |  | MOR: 11.7 MPa; MOE: 1040 MPa; IB: 0.32 MPa
p105 | 10.3390/f15081372 | Reduction and Reuse of Forestry and Agricultural Bio-Waste through Innovative Green Utilization Approaches: A Review | 2024 |  |  | none | Sunflower stalk | [38 empty] | particleboard | [17 empty] | table | high |  | MOR: 10.2 MPa; MOE: 1600 MPa; IB: 0.5 MPa; Density: 0.6 g/cm3
p105 | 10.3390/f15081372 | Reduction and Reuse of Forestry and Agricultural Bio-Waste through Innovative Green Utilization Approaches: A Review | 2024 |  |  | none | Miscanthus stalks | [38 empty] | particleboard | [17 empty] | table | high |  | Thickness swelling: 30%; MOR: 18.0 MPa; MOE: 1600~2500 MPa; IB: 0.28 MPa; Density: 0.63 g/cm3
p105 | 10.3390/f15081372 | Reduction and Reuse of Forestry and Agricultural Bio-Waste through Innovative Green Utilization Approaches: A Review | 2024 |  |  | none | Wood | [38 empty] | nature fiber polymer composite | [17 empty] | table | high |  | Tensile strength: 10-70 GPa; Density: 1.4 g/cm3
p105 | 10.3390/f15081372 | Reduction and Reuse of Forestry and Agricultural Bio-Waste through Innovative Green Utilization Approaches: A Review | 2024 |  |  | none | Cotton | [38 empty] | nature fiber polymer composite | [17 empty] | table | high |  | Tensile strength: 28-70 GPa; Density: 1.5 g/cm3
p105 | 10.3390/f15081372 | Reduction and Reuse of Forestry and Agricultural Bio-Waste through Innovative Green Utilization Approaches: A Review | 2024 |  |  | none | Bamboo | [38 empty] | nature fiber polymer composite | [17 empty] | table | high |  | Tensile strength: 11-17 GPa; Density: 0.6-1.1 g/cm3
p105 | 10.3390/f15081372 | Reduction and Reuse of Forestry and Agricultural Bio-Waste through Innovative Green Utilization Approaches: A Review | 2024 |  |  | none | NFPC | [38 empty] | nature fiber polymer composite | [17 empty] | table | high |  | Tensile strength: 53 GPa; Density: 1.4-1.5 g/cm3
p105 | 10.3390/f15081372 | Reduction and Reuse of Forestry and Agricultural Bio-Waste through Innovative Green Utilization Approaches: A Review | 2024 |  |  | none | Jute | [38 empty] | nature fiber polymer composite | [17 empty] | table | high |  | Tensile strength: 20-55 GPa; Density: 1.3-1.5 g/cm3
p105 | 10.3390/f15081372 | Reduction and Reuse of Forestry and Agricultural Bio-Waste through Innovative Green Utilization Approaches: A Review | 2024 |  |  | none | Barley Straw |  |  |  | anaerobic_digestion | [6 empty] | 80 | C |  |  | 30 | days | [7 empty] | 30 | days | [5 empty] | 340 | mL/g | [17 empty] | not reported |  |  |  |  | not reported |  | table | high
p105 | 10.3390/f15081372 | Reduction and Reuse of Forestry and Agricultural Bio-Waste through Innovative Green Utilization Approaches: A Review | 2024 |  |  | none | Sorghum straw |  |  |  | anaerobic_digestion | [6 empty] | 135 | C |  |  | 0.5 | days | [7 empty] | 0.5 | days | [5 empty] | 1419 | mL/g | [17 empty] | not reported |  |  |  |  | not reported |  | table | high
p105 | 10.3390/f15081372 | Reduction and Reuse of Forestry and Agricultural Bio-Waste through Innovative Green Utilization Approaches: A Review | 2024 |  |  | none | Rice straw |  |  |  | anaerobic_digestion | [10 empty] | 35 | days | [7 empty] | 35 | days | [5 empty] | 339 | mL/g | [17 empty] | not reported |  |  |  |  | not reported |  | table | high
p105 | 10.3390/f15081372 | Reduction and Reuse of Forestry and Agricultural Bio-Waste through Innovative Green Utilization Approaches: A Review | 2024 |  |  |  | palm oil soap raw material waste |  |  |  | fermentation |  |  |  |  | enzymatic | esterification of soap raw materials | [28 empty] | biodiesel | 91.95 | % | [15 empty] | text | high |  | Recovery rate under optimal conditions; enzymatic esterification of soap raw material waste.
p105 | 10.3390/f15081372 | Reduction and Reuse of Forestry and Agricultural Bio-Waste through Innovative Green Utilization Approaches: A Review | 2024 |  |  | none | wheat straw |  |  |  | fermentation |  |  |  |  | thermal | steam explosion at 180°C for 10 min in acid-impregnated straw | 180 | C | [11 empty] | 10 | min | [13 empty] | ethanol | [10 empty] | not reported |  |  |  |  | not reported |  | text | high |  | Best pretreatment conditions for ethanol yield reported.
p105 | 10.3390/f15081372 | Reduction and Reuse of Forestry and Agricultural Bio-Waste through Innovative Green Utilization Approaches: A Review | 2024 |  |  | none | lignocellulose biomass |  |  |  | fermentation |  |  |  |  | ultrasound | LIPUS (1.5 MHz, 80 mW/cm2 spatial peak temporal average intensity, 20% duty cycle) | [28 empty] | ethanol | 52 | wt% | [8 empty] | not reported |  |  |  |  | not reported |  | text | high |  | Bioethanol yield reported as 52 ± 16 wt% with LIPUS pretreatment.
p105 | 10.3390/f15081372 | Reduction and Reuse of Forestry and Agricultural Bio-Waste through Innovative Green Utilization Approaches: A Review | 2024 |  |  | feedstock | food waste | algae |  |  | anaerobic_digestion | [21 empty] | 334 | mL CH4/g COD | [29 empty] | text | high | single digestion of food waste or algae | Methane yield reported for co-digestion of food waste and algae; unit is per g COD input
p105 | 10.3390/f15081372 | Reduction and Reuse of Forestry and Agricultural Bio-Waste through Innovative Green Utilization Approaches: A Review | 2024 |  |  |  | biological waste |  |  |  | fermentation | [34 empty] | lactic acid | 12 | g/L/h | [15 empty] | text | high |  | Yield reported as maximum lactic acid production rate via distillation and emulsion liquid membrane separation.
p105 | 10.3390/f15081372 | Reduction and Reuse of Forestry and Agricultural Bio-Waste through Innovative Green Utilization Approaches: A Review | 2024 |  |  |  | Carob |  |  |  | fermentation |  | continuous |  |  | hydrolysis | [29 empty] | lactic acid | 3.2 | g/L/h | [15 empty] | text | high |  | Maximum lactic acid yield from Carob via hydrolysis and continuous fermentation.
p105 | 10.3390/f15081372 | Reduction and Reuse of Forestry and Agricultural Bio-Waste through Innovative Green Utilization Approaches: A Review | 2024 |  |  |  | corn straw |  |  |  | fermentation |  | continuous |  |  | hydrolysis | [29 empty] | lactic acid | 3.69 | g/L/h | [15 empty] | text | high |  | Maximum lactic acid yield from corn straw via hydrolysis and continuous fermentation.
p106 | 10.1002/wene.527 | The relevance of biomass‐based gases as energy carriers: A review | 2023 |  |  | none | manure |  |  |  | anaerobic_digestion | [34 empty] | biomethane |  |  | production_cost | 50 | EUR/MWh | [5 empty] | not reported |  |  |  |  | not reported |  | table | high |  | Production cost range: 50–69 EUR/MWh; lowest value reported.
p106 | 10.1002/wene.527 | The relevance of biomass‐based gases as energy carriers: A review | 2023 |  |  | none | manure |  |  |  | anaerobic_digestion | [34 empty] | biomethane |  |  | production_cost | 69 | EUR/MWh | [5 empty] | not reported |  |  |  |  | not reported |  | table | high |  | Production cost range: 50–69 EUR/MWh; highest value reported.
p106 | 10.1002/wene.527 | The relevance of biomass‐based gases as energy carriers: A review | 2023 |  |  | none | energy crops |  |  |  | anaerobic_digestion | [34 empty] | biomethane |  |  | production_cost | 90 | EUR/MWh | [5 empty] | not reported |  |  |  |  | not reported |  | table | high |  | Production cost range: 90–113 EUR/MWh; lowest value reported.
p106 | 10.1002/wene.527 | The relevance of biomass‐based gases as energy carriers: A review | 2023 |  |  | none | energy crops |  |  |  | anaerobic_digestion | [34 empty] | biomethane |  |  | production_cost | 113 | EUR/MWh | [5 empty] | not reported |  |  |  |  | not reported |  | table | high |  | Production cost range: 90–113 EUR/MWh; highest value reported.
p106 | 10.1002/wene.527 | The relevance of biomass‐based gases as energy carriers: A review | 2023 |  |  | none | biowaste |  |  |  | anaerobic_digestion | [34 empty] | biomethane |  |  | production_cost | 61 | EUR/MWh | [5 empty] | not reported |  |  |  |  | not reported |  | table | high |  | Production cost range: 61–99 EUR/MWh (Billig & Thraen, 2017); lowest value reported.
p106 | 10.1002/wene.527 | The relevance of biomass‐based gases as energy carriers: A review | 2023 |  |  | none | biowaste |  |  |  | anaerobic_digestion | [34 empty] | biomethane |  |  | production_cost | 99 | EUR/MWh | [5 empty] | not reported |  |  |  |  | not reported |  | table | high |  | Production cost range: 61–99 EUR/MWh (Billig & Thraen, 2017); highest value reported.
p106 | 10.1002/wene.527 | The relevance of biomass‐based gases as energy carriers: A review | 2023 |  |  | none | biowaste |  |  |  | anaerobic_digestion | [34 empty] | biomethane |  |  | production_cost | 51 | EUR/MWh | [5 empty] | not reported |  |  |  |  | not reported |  | table | high |  | Production cost range: 51–74 EUR/MWh (D'Adamo et al., 2023); lowest value reported.
p106 | 10.1002/wene.527 | The relevance of biomass‐based gases as energy carriers: A review | 2023 |  |  | none | biowaste |  |  |  | anaerobic_digestion | [34 empty] | biomethane |  |  | production_cost | 74 | EUR/MWh | [5 empty] | not reported |  |  |  |  | not reported |  | table | high |  | Production cost range: 51–74 EUR/MWh (D'Adamo et al., 2023); highest value reported.
p106 | 10.1002/wene.527 | The relevance of biomass‐based gases as energy carriers: A review | 2023 |  |  | none | straw |  |  |  | anaerobic_digestion | [34 empty] | biomethane |  |  | production_cost | 105 | EUR/MWh | [5 empty] | not reported |  |  |  |  | not reported |  | table | high |  | Production cost range: 105–134 EUR/MWh; lowest value reported.
p106 | 10.1002/wene.527 | The relevance of biomass‐based gases as energy carriers: A review | 2023 |  |  | none | straw |  |  |  | anaerobic_digestion | [34 empty] | biomethane |  |  | production_cost | 134 | EUR/MWh | [5 empty] | not reported |  |  |  |  | not reported |  | table | high |  | Production cost range: 105–134 EUR/MWh; highest value reported.
p106 | 10.1002/wene.527 | The relevance of biomass‐based gases as energy carriers: A review | 2023 |  |  | none | natural gas |  |  |  | other | [37 empty] | production_cost | 30 | EUR/MWh | [5 empty] | not reported |  |  |  |  | not reported |  | table | high |  | Market price for natural gas (Eurostat, 2023b); included for comparison.
p106 | 10.1002/wene.527 | The relevance of biomass‐based gases as energy carriers: A review | 2023 |  |  | none | sewage sludge |  |  |  | other | [34 empty] | bio-SNG |  |  | production_cost | 90 | EUR/MWh | [5 empty] | not reported |  |  |  |  | not reported |  | table | high |  | Production cost from Veress et al., 2020
p106 | 10.1002/wene.527 | The relevance of biomass‐based gases as energy carriers: A review | 2023 |  |  | none | short rotation wood |  |  |  | other | [34 empty] | bio-SNG |  |  | production_cost | 68 | EUR/MWh | [5 empty] | not reported |  |  |  |  | not reported |  | table | high |  | Production cost from Batidzirai et al., 2019
p106 | 10.1002/wene.527 | The relevance of biomass‐based gases as energy carriers: A review | 2023 |  |  | none | forest residues |  |  |  | other | [34 empty] | bio-SNG |  |  | production_cost | 87 | EUR/MWh | [5 empty] | not reported |  |  |  |  | not reported |  | table | high |  | Production cost from Singlitico et al., 2019
p106 | 10.1002/wene.527 | The relevance of biomass‐based gases as energy carriers: A review | 2023 |  |  | none | forest residues |  |  |  | other | [34 empty] | bio-SNG |  |  | production_cost |  | EUR/MWh | [5 empty] | not reported |  |  |  |  | not reported |  | table | high |  | Production cost range 61–134 EUR/MWh from Thunman et al., 2019
p106 | 10.1002/wene.527 | The relevance of biomass‐based gases as energy carriers: A review | 2023 |  |  | none | biomass |  |  |  | other | entrained flow reactor |  |  |  | torrefaction |  | 1300 | C | [37 empty] | not reported |  |  |  |  | not reported |  | text | high |  | Entrained flow reactor operates at 1300-1500°C; torrefaction and pyrolysis mentioned as pretreatment.
p106 | 10.1002/wene.527 | The relevance of biomass‐based gases as energy carriers: A review | 2023 |  |  | none | biomass |  |  |  | other | dual fluidized bed (DFB) | [44 empty] | not reported |  |  |  |  | not reported |  | text | high |  | Dual fluidized bed reactor; pure steam or CO2 as gasifying agents possible.
p106 | 10.1002/wene.527 | The relevance of biomass‐based gases as energy carriers: A review | 2023 |  |  | none | biomass |  |  |  | other | [34 empty] | biomethane | 70 | % | [8 empty] | not reported |  |  |  |  | not reported |  | text | high |  | GoBiGas plant; biomass-to-biomethane efficiency of 70%.
p106 | 10.1002/wene.527 | The relevance of biomass‐based gases as energy carriers: A review | 2023 |  |  | none | biomass |  |  |  | other | [6 empty] | 40 | C | [26 empty] | biomethane |  | % | [8 empty] | not reported |  |  |  |  | not reported |  | text | medium |  | Biological methanation occurs at 40-70°C and atmospheric pressure.
p106 | 10.1002/wene.527 | The relevance of biomass‐based gases as energy carriers: A review | 2023 |  |  | none | biomass |  |  |  | other | [6 empty] | 70 | C | [26 empty] | biomethane |  | % | [8 empty] | not reported |  |  |  |  | not reported |  | text | medium |  | Biological methanation occurs at 40-70°C and atmospheric pressure.
p106 | 10.1002/wene.527 | The relevance of biomass‐based gases as energy carriers: A review | 2023 |  |  | none | food waste |  |  |  | anaerobic_digestion | [37 empty] | production_cost | 4.6 | EUR/MWh | [5 empty] | no |  |  |  |  | not reported |  | text | medium |  | Running cost range for food waste AD in Sweden; includes pretreatment, digestate processing, transport, collection; assumes 50-60% efficiency and 6 kWh/kg biogas
p106 | 10.1002/wene.527 | The relevance of biomass‐based gases as energy carriers: A review | 2023 |  |  | none | food waste |  |  |  | anaerobic_digestion | [37 empty] | production_cost | 21 | EUR/MWh | [5 empty] | no |  |  |  |  | not reported |  | text | medium |  | Running cost range for food waste AD in Sweden; includes pretreatment, digestate processing, transport, collection; assumes 50-60% efficiency and 6 kWh/kg biogas
p106 | 10.1002/wene.527 | The relevance of biomass‐based gases as energy carriers: A review | 2023 |  |  | none |  |  |  |  | anaerobic_digestion |  |  | small | [34 empty] | investment_cost | 9000 | EUR/kW |  | <100 kW biogas plant |  |  |  | not reported |  |  |  |  | not reported |  | text | high |  | Investment cost for small-scale biogas plants (<100 kW)
p106 | 10.1002/wene.527 | The relevance of biomass‐based gases as energy carriers: A review | 2023 |  |  | none |  |  |  |  | anaerobic_digestion |  |  | large | [34 empty] | investment_cost | 3500 | EUR/kW |  | >1 MW biogas plant |  |  |  | not reported |  |  |  |  | not reported |  | text | high |  | Investment cost for large-scale biogas plants (>1 MW)
p106 | 10.1002/wene.527 | The relevance of biomass‐based gases as energy carriers: A review | 2023 |  |  | none |  |  |  |  | anaerobic_digestion | [37 empty] | production_cost | 0.038 | EUR/kWh | [5 empty] | not reported |  |  |  |  | not reported |  | text | medium | extreme cases with low feedstock excluded | Biogas plant simulation with capital costs; range 3.8-13.9 ct/kWh
p106 | 10.1002/wene.527 | The relevance of biomass‐based gases as energy carriers: A review | 2023 |  |  | none |  |  |  |  | anaerobic_digestion | [37 empty] | production_cost | 0.139 | EUR/kWh | [5 empty] | not reported |  |  |  |  | not reported |  | text | medium | extreme cases with low feedstock excluded | Biogas plant simulation with capital costs; range 3.8-13.9 ct/kWh
p106 | 10.1002/wene.527 | The relevance of biomass‐based gases as energy carriers: A review | 2023 |  |  | none |  |  |  |  | anaerobic_digestion | [19 empty] | 14 | years | [16 empty] | payback_period | 14 | years | [5 empty] | not reported |  |  |  |  | not reported |  | text | medium |  | Payback period for biogas plants; literature range 14-30 years
p106 | 10.1002/wene.527 | The relevance of biomass‐based gases as energy carriers: A review | 2023 |  |  | none |  |  |  |  | anaerobic_digestion | [19 empty] | 30 | years | [16 empty] | payback_period | 30 | years | [5 empty] | not reported |  |  |  |  | not reported |  | text | medium |  | Payback period for biogas plants; literature range 14-30 years
p106 | 10.1002/wene.527 | The relevance of biomass‐based gases as energy carriers: A review | 2023 |  |  | none | organic waste |  |  |  | anaerobic_digestion |  |  | large | [34 empty] | production_cost | 61 | EUR/MWh |  | 1.4-16 MW plant |  |  |  | not reported |  |  |  |  | not reported |  | text | high |  | Biomethane production cost for organic waste at large scale
p106 | 10.1002/wene.527 | The relevance of biomass‐based gases as energy carriers: A review | 2023 |  |  | none | organic waste |  |  |  | anaerobic_digestion |  |  | large | [34 empty] | production_cost | 99 | EUR/MWh |  | 1.4-16 MW plant |  |  |  | not reported |  |  |  |  | not reported |  | text | high |  | Biomethane production cost for organic waste at large scale
p106 | 10.1002/wene.527 | The relevance of biomass‐based gases as energy carriers: A review | 2023 |  |  | none | wheat straw |  |  |  | anaerobic_digestion |  |  | large | [34 empty] | production_cost | 105 | EUR/MWh |  | 1.4-16 MW plant |  |  |  | not reported |  |  |  |  | not reported |  | text | high |  | Biomethane production cost for wheat straw at large scale
p106 | 10.1002/wene.527 | The relevance of biomass‐based gases as energy carriers: A review | 2023 |  |  | none | wheat straw |  |  |  | anaerobic_digestion |  |  | large | [34 empty] | production_cost | 134 | EUR/MWh |  | 1.4-16 MW plant |  |  |  | not reported |  |  |  |  | not reported |  | text | high |  | Biomethane production cost for wheat straw at large scale
p106 | 10.1002/wene.527 | The relevance of biomass‐based gases as energy carriers: A review | 2023 |  |  | none | organic municipal waste |  |  |  | anaerobic_digestion |  |  | large | [34 empty] | production_cost | 51 | EUR/MWh |  | 100-500 m3/h plant in Italy |  |  |  | not reported |  |  |  |  | not reported |  | text | high |  | Biomethane production cost for organic municipal waste in Italy
p106 | 10.1002/wene.527 | The relevance of biomass‐based gases as energy carriers: A review | 2023 |  |  | none | organic municipal waste |  |  |  | anaerobic_digestion |  |  | large | [34 empty] | production_cost | 74 | EUR/MWh |  | 100-500 m3/h plant in Italy |  |  |  | not reported |  |  |  |  | not reported |  | text | high |  | Biomethane production cost for organic municipal waste in Italy
p106 | 10.1002/wene.527 | The relevance of biomass‐based gases as energy carriers: A review | 2023 |  |  | none | organic waste |  |  |  | anaerobic_digestion |  |  | large | [34 empty] | payback_period | 10 | years |  | biomethane plant with PV and battery storage, water scrubbing |  |  |  | not reported |  |  |  |  | not reported |  | text | medium |  | Payback period for biomethane plant with PV and battery storage, water scrubbing
p106 | 10.1002/wene.527 | The relevance of biomass‐based gases as energy carriers: A review | 2023 |  |  | none | biomass |  |  |  | other | downdraft gasifier |  | not reported | [34 empty] | payback_period | 5 | years | [5 empty] | not reported |  |  |  |  | not reported |  | text | medium |  | Payback period for profitable operation with low investment estimates (Malek et al., 2020)
p106 | 10.1002/wene.527 | The relevance of biomass‐based gases as energy carriers: A review | 2023 |  |  | none | biomass |  |  |  | other | downdraft gasifier |  | not reported | [34 empty] | payback_period | 6 | years | [5 empty] | not reported |  |  |  |  | not reported |  | text | medium |  | Payback period for profitable operation with low investment estimates (Malek et al., 2020)
p106 | 10.1002/wene.527 | The relevance of biomass‐based gases as energy carriers: A review | 2023 |  |  | none | biomass |  |  |  | other | dual-fluidized bed gasifier |  | demonstration | [34 empty] | production_cost | 134 | EUR/MWh |  | 20 MW commercial plant |  |  |  | not reported |  |  |  |  | not reported |  | text | high |  | GoBiGas plant in Sweden (Thunman et al., 2019)
p106 | 10.1002/wene.527 | The relevance of biomass‐based gases as energy carriers: A review | 2023 |  |  | none | biomass |  |  |  | other | dual-fluidized bed gasifier |  | demonstration | [34 empty] | production_cost | 73 | EUR/MWh |  | 100 MW plant |  |  |  | not reported |  |  |  |  | not reported |  | text | high |  | GoBiGas plant in Sweden (Thunman et al., 2019)
p106 | 10.1002/wene.527 | The relevance of biomass‐based gases as energy carriers: A review | 2023 |  |  | none | biomass |  |  |  | other | dual-fluidized bed gasifier |  | demonstration | [34 empty] | production_cost | 61 | EUR/MWh |  | 200 MW bio-SNG plant |  |  |  | not reported |  |  |  |  | not reported |  | text | high |  | GoBiGas plant in Sweden (Thunman et al., 2019)
p106 | 10.1002/wene.527 | The relevance of biomass‐based gases as energy carriers: A review | 2023 |  |  | none | biomass |  |  |  | other | fluidized bed gasifier |  | demonstration | [31 empty] | syngas |  |  | production_cost | 60 | EUR/MWh |  | 38 MW output |  |  |  | not reported |  |  |  |  | not reported |  | text | high |  | Syngas production costs for air-blown fluidized bed gasifier at pulp and paper mill in Canada (Ahmadvand and Sowlati, 2023)
p106 | 10.1002/wene.527 | The relevance of biomass‐based gases as energy carriers: A review | 2023 |  |  | none | biomass |  |  |  | other | dual-fluidized bed gasifier |  | demonstration | [31 empty] | bio-SNG |  |  | production_cost | 53 | EUR/MWh |  | 100 MW biomass input |  |  |  | not reported |  |  |  |  | not reported |  | text | medium |  | Batidzirai et al. (2019), efficiency 47-62%, short-rotation wood feedstock
p106 | 10.1002/wene.527 | The relevance of biomass‐based gases as energy carriers: A review | 2023 |  |  | none | biomass |  |  |  | other | dual-fluidized bed gasifier |  | demonstration | [31 empty] | bio-SNG |  |  | production_cost | 75 | EUR/MWh |  | 100 MW biomass input |  |  |  | not reported |  |  |  |  | not reported |  | text | medium |  | Batidzirai et al. (2019), efficiency 47-62%, short-rotation wood feedstock
p106 | 10.1002/wene.527 | The relevance of biomass‐based gases as energy carriers: A review | 2023 |  |  | none | sewage sludge |  |  |  | other | gasification plant |  | pilot | [31 empty] | bio-SNG |  |  | production_cost | 90 | EUR/MWh |  | 10 MW output capacity |  |  |  | not reported |  |  |  |  | not reported |  | text | medium |  | Veress et al. (2020), low-grade feedstock
p106 | 10.1002/wene.527 | The relevance of biomass‐based gases as energy carriers: A review | 2023 |  |  |  | black liquor |  |  |  | hydrothermal | [34 empty] | hydrogen |  |  | production_cost | 1.45 | EUR/kgH2 | [5 empty] | not reported |  |  |  |  | not reported |  | text | high |  | Özdenkci et al. (2019); SCWG of black liquor; lowest reported cost
p106 | 10.1002/wene.527 | The relevance of biomass‐based gases as energy carriers: A review | 2023 |  |  |  | black liquor |  |  |  | hydrothermal | [34 empty] | hydrogen |  |  | production_cost | 3.19 | EUR/kgH2 | [5 empty] | not reported |  |  |  |  | not reported |  | text | high |  | Özdenkci et al. (2019); SCWG of black liquor; highest reported cost; price for black liquor not included; inaccuracy 30-50%
p106 | 10.1002/wene.527 | The relevance of biomass‐based gases as energy carriers: A review | 2023 | [7 empty] | hydrothermal | [34 empty] | hydrogen |  |  | production_cost | 2.48 | EUR/kgH2 | [5 empty] | not reported |  |  |  |  | not reported |  | text | high |  | Boujjat et al. (2021); DFB gasification with solar heat; lowest reported cost
p106 | 10.1002/wene.527 | The relevance of biomass‐based gases as energy carriers: A review | 2023 | [7 empty] | hydrothermal | [34 empty] | hydrogen |  |  | production_cost | 2.99 | EUR/kgH2 | [5 empty] | not reported |  |  |  |  | not reported |  | text | high |  | Boujjat et al. (2021); DFB gasification with solar heat; highest reported cost
p106 | 10.1002/wene.527 | The relevance of biomass‐based gases as energy carriers: A review | 2023 | [7 empty] | hydrothermal | [34 empty] | hydrogen |  |  | production_cost | 3.1 | EUR/kgH2 | [5 empty] | not reported |  |  |  |  | not reported |  | text | high |  | Salkuyeh et al. (2018); biomass-based hydrogen production cost; lowest reported value
p106 | 10.1002/wene.527 | The relevance of biomass‐based gases as energy carriers: A review | 2023 | [7 empty] | hydrothermal | [34 empty] | hydrogen |  |  | production_cost | 3.4 | EUR/kgH2 | [5 empty] | not reported |  |  |  |  | not reported |  | text | high |  | Salkuyeh et al. (2018); biomass-based hydrogen production cost; highest reported value
p106 | 10.1002/wene.527 | The relevance of biomass‐based gases as energy carriers: A review | 2023 |  |  | none | biowaste |  |  |  | anaerobic_digestion |  |  | demonstration | [38 empty] | 1 MW plant |  |  |  | not reported |  |  |  |  | not reported |  | text | high | diesel reference scenario | Biomethane production has 56% lower global warming potential than diesel; up to 95% emission savings reported for biomethane as transport fuel.
p106 | 10.1002/wene.527 | The relevance of biomass‐based gases as energy carriers: A review | 2023 |  |  | none | manure |  |  |  | anaerobic_digestion | [45 empty] | not reported |  |  |  |  | not reported |  | text | high | diesel reference scenario | Biomethane from manure can reduce GHG emissions by 45%-70% compared to diesel.
p106 | 10.1002/wene.527 | The relevance of biomass‐based gases as energy carriers: A review | 2023 |  |  | none | food waste |  |  |  | anaerobic_digestion | [45 empty] | not reported |  |  |  |  | not reported |  | text | high | diesel reference scenario | Biomethane from food waste can reduce GHG emissions by 50%-75% compared to diesel; Feiz et al. (2022) report 62%-80% lower climate impact than fossil reference.
p106 | 10.1002/wene.527 | The relevance of biomass‐based gases as energy carriers: A review | 2023 |  |  | none | wastewater |  |  |  | anaerobic_digestion | [45 empty] | not reported |  |  |  |  | not reported |  | text | high | liquefied petroleum gas and diesel reference scenario | Biomethane from wastewater treatment showed better environmental performance in all evaluated impact categories compared to fossil fuels.
p106 | 10.1002/wene.527 | The relevance of biomass‐based gases as energy carriers: A review | 2023 |  |  | none |  |  |  |  | other |  |  | pilot | [38 empty] | 20 kW electric, 40 kW thermal CHP gasification system | 140 | g_CO2eq/kWh |  | not reported |  |  |  |  | not reported |  | text | high | national electricity mixes in EU countries (2022) | System uses forestry biomass and olive pomace; CO2 footprint of electrical energy produced is 140 g CO2eq/kWh.
p106 | 10.1002/wene.527 | The relevance of biomass‐based gases as energy carriers: A review | 2023 |  |  |  | district heating (fossil fuel replacement) |  |  |  | other | [42 empty] | -86.9 | gCO2eq/kWh |  | not reported |  |  |  |  | not reported |  | text | high |  | Negative GWP due to fossil fuel replacement; GWP 100
p106 | 10.1002/wene.527 | The relevance of biomass‐based gases as energy carriers: A review | 2023 |  |  |  | hydrogen (steam methane reforming) |  |  |  | other | [34 empty] | hydrogen | [7 empty] | 9 | kgCO2/kgH2 |  | not reported |  |  |  |  | not reported |  | text | high |  | Lower bound for CO2 emissions from steam methane reforming
p106 | 10.1002/wene.527 | The relevance of biomass‐based gases as energy carriers: A review | 2023 |  |  |  | hydrogen (auto-thermal reforming or steam-methane reforming with CCS) |  |  |  | other | [34 empty] | hydrogen | [7 empty] | 1.9 | kgCO2eq/kgH2 |  | not reported |  |  |  |  | not reported |  | text | high |  | Lower bound for CO2eq emissions with CCS
p106 | 10.1002/wene.527 | The relevance of biomass‐based gases as energy carriers: A review | 2023 |  |  |  | biomass-based hydrogen with CCS |  |  |  | other | [34 empty] | hydrogen | [7 empty] | -4.4 | kgCO2 removal per kg biomass input | 0.4 | not reported |  |  |  |  | not reported |  | text | high |  | CO2 removal and efficiency for biomass-based hydrogen with CCS
p106 | 10.1002/wene.527 | The relevance of biomass‐based gases as energy carriers: A review | 2023 |  |  |  | biomethane with CCS |  |  |  | other | [42 empty] | -1.65 | kgCO2 removal per kg biomass input | 0.44 | not reported |  |  |  |  | not reported |  | text | high |  | CO2 removal and efficiency for biomethane with CCS
p107 | 10.9734/jerr/2024/v26i121362 | Renewable Energy from Agricultural Waste: Biogas Potential for Sustainable Energy Generation in Nigeria’s Rural Agricultural Communities | 2024 |  |  | none | biogas digestate |  |  |  | other |  |  | full-scale | [49 empty] | table | high |  | Membrane filtration (microfiltration, ultrafiltration, nanofiltration, reverse osmosis, forward osmosis); removes small particles; permeates rich in N and K; full-scale and lab-scale.
p107 | 10.9734/jerr/2024/v26i121362 | Renewable Energy from Agricultural Waste: Biogas Potential for Sustainable Energy Generation in Nigeria’s Rural Agricultural Communities | 2024 |  |  | none | Cassava stem, peel |  |  |  | other | [52 empty] | table | high |  | Crop to waste mass ratio: Peel = 100/17, Stem = 9/1; Waste fraction: 0.0671; Annual crop production: 50.80 Mt; Waste produced: 3.41 Mt
p107 | 10.9734/jerr/2024/v26i121362 | Renewable Energy from Agricultural Waste: Biogas Potential for Sustainable Energy Generation in Nigeria’s Rural Agricultural Communities | 2024 |  |  | none | Maize cob, straw, stalk |  |  |  | other | [52 empty] | table | high |  | Crop to waste mass ratio: Straw = 9/1, Cob = 6/5, Stalk = 7/4; Waste fraction: 0.0837; Annual crop production: 9.28 Mt; Waste produced: 0.78 Mt
p107 | 10.9734/jerr/2024/v26i121362 | Renewable Energy from Agricultural Waste: Biogas Potential for Sustainable Energy Generation in Nigeria’s Rural Agricultural Communities | 2024 |  |  | none | Sorghum straw, bagasse, stalk |  |  |  | other | [52 empty] | table | high |  | Crop to waste mass ratio: Stalk = 7/3, Bagasse = 6/4, Straw = 9/1; Waste fraction: 0.0779; Annual crop production: 7.10 Mt; Waste produced: 0.55 Mt
p107 | 10.9734/jerr/2024/v26i121362 | Renewable Energy from Agricultural Waste: Biogas Potential for Sustainable Energy Generation in Nigeria’s Rural Agricultural Communities | 2024 |  |  | none | Groundnut stem, shell, leaves |  |  |  | other | [52 empty] | table | high |  | Crop to waste mass ratio: Hull = 0.89/0.30, Stem = 8/2; Waste fraction: 0.1435; Annual crop production: 3.61 Mt; Waste produced: 0.52 Mt
p107 | 10.9734/jerr/2024/v26i121362 | Renewable Energy from Agricultural Waste: Biogas Potential for Sustainable Energy Generation in Nigeria’s Rural Agricultural Communities | 2024 |  |  | none | Millet stalk, leaves |  |  |  | other | [52 empty] | table | high |  | Crop to waste mass ratio: Leaves = 6/4, Stalks = 4/6; Waste fraction: 0.4615; Annual crop production: 2.42 Mt; Waste produced: 1.12 Mt
p107 | 10.9734/jerr/2024/v26i121362 | Renewable Energy from Agricultural Waste: Biogas Potential for Sustainable Energy Generation in Nigeria’s Rural Agricultural Communities | 2024 |  |  | none | Cowpea stem, shell, leaves |  |  |  | other | [52 empty] | table | high |  | Crop to waste mass ratio: Shell = 6/4, Stem = 6/5, Leaves = 9/1; Waste fraction: 0.08547; Annual crop production: 3.23 Mt; Waste produced: 0.28 Mt
p107 | 10.9734/jerr/2024/v26i121362 | Renewable Energy from Agricultural Waste: Biogas Potential for Sustainable Energy Generation in Nigeria’s Rural Agricultural Communities | 2024 |  |  | none | Sugarcane leaves, bagasse |  |  |  | other | [52 empty] | table | high |  | Crop to waste mass ratio: Bagasse = 9/3, Leaves = 9/1; Waste fraction: 0.0833; Annual crop production: 1.32 Mt; Waste produced: 0.11 Mt
p107 | 10.9734/jerr/2024/v26i121362 | Renewable Energy from Agricultural Waste: Biogas Potential for Sustainable Energy Generation in Nigeria’s Rural Agricultural Communities | 2024 |  |  | none | Potato leaves, peel |  |  |  | other | [52 empty] | table | high |  | Crop to waste mass ratio: Peel = 9/3, Leaves = 9/1; Waste fraction: 0.0833; Annual crop production: 1.07 Mt; Waste produced: 0.09 Mt
p107 | 10.9734/jerr/2024/v26i121362 | Renewable Energy from Agricultural Waste: Biogas Potential for Sustainable Energy Generation in Nigeria’s Rural Agricultural Communities | 2024 |  |  | none | Yam leaves, peel, stem |  |  |  | other | [52 empty] | table | high |  | Crop to waste mass ratio: Peel = 91/9, Leaves = 95/5, Stem = 95/5; Waste fraction: 0.0208; Annual crop production: 40.42 Mt; Waste produced: 0.84 Mt
p107 | 10.9734/jerr/2024/v26i121362 | Renewable Energy from Agricultural Waste: Biogas Potential for Sustainable Energy Generation in Nigeria’s Rural Agricultural Communities | 2024 |  |  | none | Palm Oil leaves, empty fruit bunch, kernel shell |  |  |  | other | [52 empty] | table | high |  | Crop to waste mass ratio: Kernel shell = 4/6, Leaves = 9/1, Empty Fruit Bunch = 4/6; Waste fraction: 0.0968; Annual crop production: 8.58 Mt; Waste produced: 0.83 Mt
p107 | 10.9734/jerr/2024/v26i121362 | Renewable Energy from Agricultural Waste: Biogas Potential for Sustainable Energy Generation in Nigeria’s Rural Agricultural Communities | 2024 |  |  | none | Rice straw, husk |  |  |  | other | [52 empty] | table | high |  | Crop to waste mass ratio: Straw = 3/5, Husk = 9.7/1.9; Waste fraction: 0.1753; Annual crop production: 5.65 Mt; Waste produced: 0.99 Mt
p107 | 10.9734/jerr/2024/v26i121362 | Renewable Energy from Agricultural Waste: Biogas Potential for Sustainable Energy Generation in Nigeria’s Rural Agricultural Communities | 2024 |  |  | none | Sweet potato leaves, peel |  |  |  | other | [52 empty] | table | high |  | Crop to waste mass ratio: Peel = 8/2, Leaves = 9/1; Waste fraction: 0.0769; Annual crop production: 3.56 Mt; Waste produced: 0.27 Mt
p107 | 10.9734/jerr/2024/v26i121362 | Renewable Energy from Agricultural Waste: Biogas Potential for Sustainable Energy Generation in Nigeria’s Rural Agricultural Communities | 2024 |  |  | none | Tomato stem, leaves |  |  |  | other | [52 empty] | table | high |  | Crop to waste mass ratio: Leaves = 6/4, Stem = 5/5; Waste fraction: 0.4000; Annual crop production: 2.65 Mt; Waste produced: 1.06 Mt
p107 | 10.9734/jerr/2024/v26i121362 | Renewable Energy from Agricultural Waste: Biogas Potential for Sustainable Energy Generation in Nigeria’s Rural Agricultural Communities | 2024 |  |  | none | Plantain peels |  |  |  | other | [52 empty] | table | high |  | Crop to waste mass ratio: Peels = 8/3; Waste fraction: 0.3750; Annual crop production: 2.91 Mt; Waste produced: 1.09 Mt
p107 | 10.9734/jerr/2024/v26i121362 | Renewable Energy from Agricultural Waste: Biogas Potential for Sustainable Energy Generation in Nigeria’s Rural Agricultural Communities | 2024 |  |  | none | Pineapple stem, peel, leaves |  |  |  | other | [52 empty] | table | high |  | Crop to waste mass ratio: Stem = 9/3, Peel = 9/1, Leaves = 9/1; Waste fraction: 0.0476; Annual crop production: 1.31 Mt; Waste produced: 0.06 Mt
p107 | 10.9734/jerr/2024/v26i121362 | Renewable Energy from Agricultural Waste: Biogas Potential for Sustainable Energy Generation in Nigeria’s Rural Agricultural Communities | 2024 |  |  | none | Mango seed, peel |  |  |  | other | [52 empty] | table | high |  | Crop to waste mass ratio: Peel = 9/1, Seed = 9/3; Waste fraction: 0.0833; Annual crop production: 0.84 Mt; Waste produced: 0.07 Mt
p107 | 10.9734/jerr/2024/v26i121362 | Renewable Energy from Agricultural Waste: Biogas Potential for Sustainable Energy Generation in Nigeria’s Rural Agricultural Communities | 2024 |  |  | none | crop residues |  |  |  | anaerobic_digestion | [21 empty] | 15859.26 | Mm3 CH4/yr | [29 empty] | table | high |  | Year: 2008; Theoretical: 115.82 Mt; Technical: 90.53 Mt; Mtoe: 13.69
p107 | 10.9734/jerr/2024/v26i121362 | Renewable Energy from Agricultural Waste: Biogas Potential for Sustainable Energy Generation in Nigeria’s Rural Agricultural Communities | 2024 |  |  | none | crop residues |  |  |  | anaerobic_digestion | [21 empty] | 12405.56 | Mm3 CH4/yr | [29 empty] | table | high |  | Year: 2009; Theoretical: 90.45 Mt; Technical: 71.10 Mt; Mtoe: 10.71
p107 | 10.9734/jerr/2024/v26i121362 | Renewable Energy from Agricultural Waste: Biogas Potential for Sustainable Energy Generation in Nigeria’s Rural Agricultural Communities | 2024 |  |  | none | crop residues |  |  |  | anaerobic_digestion | [21 empty] | 14534.41 | Mm3 CH4/yr | [29 empty] | table | high |  | Year: 2010; Theoretical: 106.94 Mt; Technical: 84.18 Mt; Mtoe: 12.55
p107 | 10.9734/jerr/2024/v26i121362 | Renewable Energy from Agricultural Waste: Biogas Potential for Sustainable Energy Generation in Nigeria’s Rural Agricultural Communities | 2024 |  |  | none | crop residues |  |  |  | anaerobic_digestion | [21 empty] | 13198.36 | Mm3 CH4/yr | [29 empty] | table | high |  | Year: 2011; Theoretical: 93.88 Mt; Technical: 72.37 Mt; Mtoe: 11.39
p107 | 10.9734/jerr/2024/v26i121362 | Renewable Energy from Agricultural Waste: Biogas Potential for Sustainable Energy Generation in Nigeria’s Rural Agricultural Communities | 2024 |  |  | none | crop residues |  |  |  | anaerobic_digestion | [21 empty] | 14024.91 | Mm3 CH4/yr | [29 empty] | table | high |  | Year: 2012; Theoretical: 103.69 Mt; Technical: 81.06 Mt; Mtoe: 12.11
p107 | 10.9734/jerr/2024/v26i121362 | Renewable Energy from Agricultural Waste: Biogas Potential for Sustainable Energy Generation in Nigeria’s Rural Agricultural Communities | 2024 |  |  | none | crop residues |  |  |  | anaerobic_digestion | [21 empty] | 13095 | Mm3 CH4/yr | [29 empty] | table | high |  | Year: 2013; Theoretical: 97.14 Mt; Technical: 75.60 Mt; Mtoe: 11.31
p107 | 10.9734/jerr/2024/v26i121362 | Renewable Energy from Agricultural Waste: Biogas Potential for Sustainable Energy Generation in Nigeria’s Rural Agricultural Communities | 2024 |  |  | none | crop residues |  |  |  | anaerobic_digestion | [21 empty] | 15747.22 | Mm3 CH4/yr | [29 empty] | table | high |  | Year: 2014; Theoretical: 112.97 Mt; Technical: 86.81 Mt; Mtoe: 13.59
p107 | 10.9734/jerr/2024/v26i121362 | Renewable Energy from Agricultural Waste: Biogas Potential for Sustainable Energy Generation in Nigeria’s Rural Agricultural Communities | 2024 |  |  | none | crop residues |  |  |  | anaerobic_digestion | [21 empty] | 16173.43 | Mm3 CH4/yr | [29 empty] | table | high |  | Year: 2015; Theoretical: 115.95 Mt; Technical: 89.13 Mt; Mtoe: 13.96
p107 | 10.9734/jerr/2024/v26i121362 | Renewable Energy from Agricultural Waste: Biogas Potential for Sustainable Energy Generation in Nigeria’s Rural Agricultural Communities | 2024 |  |  | none | crop residues |  |  |  | anaerobic_digestion | [21 empty] | 17571.09 | Mm3 CH4/yr | [29 empty] | table | high |  | Year: 2016; Theoretical: 125.79 Mt; Technical: 97.20 Mt; Mtoe: 15.17
p107 | 10.9734/jerr/2024/v26i121362 | Renewable Energy from Agricultural Waste: Biogas Potential for Sustainable Energy Generation in Nigeria’s Rural Agricultural Communities | 2024 |  |  | none | crop residues |  |  |  | anaerobic_digestion | [21 empty] | 16144.15 | Mm3 CH4/yr | [29 empty] | table | high |  | Year: 2017; Theoretical: 116.14 Mt; Technical: 88.66 Mt; Mtoe: 13.94
p107 | 10.9734/jerr/2024/v26i121362 | Renewable Energy from Agricultural Waste: Biogas Potential for Sustainable Energy Generation in Nigeria’s Rural Agricultural Communities | 2024 |  |  | none | crop residues |  |  |  | anaerobic_digestion | [21 empty] | 16404.53 | Mm3 CH4/yr | [29 empty] | table | high |  | Year: 2018; Theoretical: 118.54 Mt; Technical: 90.84 Mt; Mtoe: 13.94
p107 | 10.9734/jerr/2024/v26i121362 | Renewable Energy from Agricultural Waste: Biogas Potential for Sustainable Energy Generation in Nigeria’s Rural Agricultural Communities | 2024 |  |  | none | crop residues |  |  |  | anaerobic_digestion | [21 empty] | 15014.36 | Mm3 CH4/yr | [29 empty] | table | high |  | Average values; Theoretical: 108.85 Mt; Technical: 84.32 Mt; Mtoe: 12.96
p107 | 10.9734/jerr/2024/v26i121362 | Renewable Energy from Agricultural Waste: Biogas Potential for Sustainable Energy Generation in Nigeria’s Rural Agricultural Communities | 2024 |  |  | none | camel manure |  |  |  | anaerobic_digestion | [26 empty] | 0.14 | m3/kg Dry Matter | [24 empty] | table | high |  | Biogas yield range for camels: 0.14–0.19 m3/kg DM; lowest value reported.
p107 | 10.9734/jerr/2024/v26i121362 | Renewable Energy from Agricultural Waste: Biogas Potential for Sustainable Energy Generation in Nigeria’s Rural Agricultural Communities | 2024 |  |  | none | pig manure |  |  |  | anaerobic_digestion | [26 empty] | 0.37 | m3/kg Dry Matter | [24 empty] | table | high |  | Biogas yield range for pigs: 0.37–0.56 m3/kg DM; lowest value reported.
p107 | 10.9734/jerr/2024/v26i121362 | Renewable Energy from Agricultural Waste: Biogas Potential for Sustainable Energy Generation in Nigeria’s Rural Agricultural Communities | 2024 |  |  | none | chicken manure |  |  |  | anaerobic_digestion | [26 empty] | 0.28 | m3/kg Dry Matter | [24 empty] | table | high |  | Biogas yield range for chickens: 0.28–0.40 m3/kg DM; lowest value reported.
p107 | 10.9734/jerr/2024/v26i121362 | Renewable Energy from Agricultural Waste: Biogas Potential for Sustainable Energy Generation in Nigeria’s Rural Agricultural Communities | 2024 |  |  | none | sheep manure |  |  |  | anaerobic_digestion | [26 empty] | 0.25 | m3/kg Dry Matter | [24 empty] | table | high |  | Biogas yield range for sheep: 0.25–0.37 m3/kg DM; lowest value reported.
p107 | 10.9734/jerr/2024/v26i121362 | Renewable Energy from Agricultural Waste: Biogas Potential for Sustainable Energy Generation in Nigeria’s Rural Agricultural Communities | 2024 |  |  | none | horse manure |  |  |  | anaerobic_digestion | [26 empty] | 0.24 | m3/kg Dry Matter | [24 empty] | table | high |  | Biogas yield range for horses: 0.24–0.37 m3/kg DM; lowest value reported.
p107 | 10.9734/jerr/2024/v26i121362 | Renewable Energy from Agricultural Waste: Biogas Potential for Sustainable Energy Generation in Nigeria’s Rural Agricultural Communities | 2024 |  |  | none | rabbit and hare manure |  |  |  | anaerobic_digestion | [26 empty] | 0.1 | m3/kg Dry Matter | [24 empty] | table | high |  | Biogas yield range for rabbits and hares: 0.10–0.21 m3/kg DM; lowest value reported.
p107 | 10.9734/jerr/2024/v26i121362 | Renewable Energy from Agricultural Waste: Biogas Potential for Sustainable Energy Generation in Nigeria’s Rural Agricultural Communities | 2024 |  |  | none | goat manure |  |  |  | anaerobic_digestion | [26 empty] | 0.25 | m3/kg Dry Matter | [24 empty] | table | high |  | Biogas yield range for goats: 0.25–0.37 m3/kg DM; lowest value reported.
p107 | 10.9734/jerr/2024/v26i121362 | Renewable Energy from Agricultural Waste: Biogas Potential for Sustainable Energy Generation in Nigeria’s Rural Agricultural Communities | 2024 |  |  | none | ass manure |  |  |  | anaerobic_digestion | [26 empty] | 0.24 | m3/kg Dry Matter | [24 empty] | table | high |  | Single biogas yield value for asses: 0.24 m3/kg DM.
p107 | 10.9734/jerr/2024/v26i121362 | Renewable Energy from Agricultural Waste: Biogas Potential for Sustainable Energy Generation in Nigeria’s Rural Agricultural Communities | 2024 |  |  | none | manure |  |  |  | anaerobic_digestion | plug flow | continuous | [50 empty] | text | high |  | Plug flow digester described; substrate is manure; feed mode inferred as continuous from plug flow operation; solid content in feed noted as 10-15% TS.
p107 | 10.9734/jerr/2024/v26i121362 | Renewable Energy from Agricultural Waste: Biogas Potential for Sustainable Energy Generation in Nigeria’s Rural Agricultural Communities | 2024 |  |  | none | liquid manure |  |  |  | anaerobic_digestion | lagoon | [51 empty] | text | high |  | Lagoon digester described; substrate is liquid manure; total solids content <2% TS.
p107 | 10.9734/jerr/2024/v26i121362 | Renewable Energy from Agricultural Waste: Biogas Potential for Sustainable Energy Generation in Nigeria’s Rural Agricultural Communities | 2024 |  |  | none | seaweed |  |  |  | anaerobic_digestion | [6 empty] | 30 | C | mesophilic | [43 empty] | text | high |  | Mesophilic reactor produced highest biogas volume in seaweed AD (Vanegas & Bartlett, 2012)
p107 | 10.9734/jerr/2024/v26i121362 | Renewable Energy from Agricultural Waste: Biogas Potential for Sustainable Energy Generation in Nigeria’s Rural Agricultural Communities | 2024 |  |  | none | seaweed |  |  |  | anaerobic_digestion | [6 empty] | 45 | C | thermophilic | [16 empty] | -23.3 | [26 empty] | text | high | mesophilic (30C) reactor | Methane content in biogas from thermophilic reactor was 23.3% lower than mesophilic (Vanegas & Bartlett, 2012)
p107 | 10.9734/jerr/2024/v26i121362 | Renewable Energy from Agricultural Waste: Biogas Potential for Sustainable Energy Generation in Nigeria’s Rural Agricultural Communities | 2024 |  |  | none | seaweed |  |  |  | anaerobic_digestion | [6 empty] | 20 | C | psychrophilic | [16 empty] | -39.7 | [26 empty] | text | high | mesophilic (30C) reactor | Methane content in biogas from psychrophilic reactor was 39.7% lower than mesophilic (Vanegas & Bartlett, 2012)
p107 | 10.9734/jerr/2024/v26i121362 | Renewable Energy from Agricultural Waste: Biogas Potential for Sustainable Energy Generation in Nigeria’s Rural Agricultural Communities | 2024 |  |  | none | sewage sludge | cattle manure |  |  | anaerobic_digestion | [9 empty] | 9 | [42 empty] | text | high |  | Optimum pH for biogas production from sewage sludge and cattle manure was 9.0 (Dai et al., 2016)
p107 | 10.9734/jerr/2024/v26i121362 | Renewable Energy from Agricultural Waste: Biogas Potential for Sustainable Energy Generation in Nigeria’s Rural Agricultural Communities | 2024 |  |  | none | food waste |  |  |  | anaerobic_digestion | [52 empty] | text | high |  | Optimal total solids concentration for AD of food waste ranges between 8% and 30% (Emmanuel et al., 2024)
p107 | 10.9734/jerr/2024/v26i121362 | Renewable Energy from Agricultural Waste: Biogas Potential for Sustainable Energy Generation in Nigeria’s Rural Agricultural Communities | 2024 |  |  | none | rice husks |  |  |  | anaerobic_digestion | [26 empty] | 1.13 | m3 | [24 empty] | text | high | 90% moisture | Biogas yield at 90% moisture for rice husks (Sathish et al., 2017)
p107 | 10.9734/jerr/2024/v26i121362 | Renewable Energy from Agricultural Waste: Biogas Potential for Sustainable Energy Generation in Nigeria’s Rural Agricultural Communities | 2024 |  |  | none | animal manure |  |  |  | anaerobic_digestion | [26 empty] | 6.8 | million m3/day | [24 empty] | text | high |  | Odejobi et al., 2022; animal manure biogas potential estimate
p107 | 10.9734/jerr/2024/v26i121362 | Renewable Energy from Agricultural Waste: Biogas Potential for Sustainable Energy Generation in Nigeria’s Rural Agricultural Communities | 2024 |  |  | none | crop residues |  |  |  | anaerobic_digestion | [26 empty] | 4.98 | billion m3/year | [24 empty] | text | high |  | Odejobi et al., 2022; crop residue biogas potential estimate
p107 | 10.9734/jerr/2024/v26i121362 | Renewable Energy from Agricultural Waste: Biogas Potential for Sustainable Energy Generation in Nigeria’s Rural Agricultural Communities | 2024 |  |  | none | crop residues |  |  |  | anaerobic_digestion | [38 empty] | 3635.95 | PJ/year | [12 empty] | text | high |  | Odejobi et al., 2022; estimated annual energy potential for crop residues
p107 | 10.9734/jerr/2024/v26i121362 | Renewable Energy from Agricultural Waste: Biogas Potential for Sustainable Energy Generation in Nigeria’s Rural Agricultural Communities | 2024 |  |  | none | animal manure |  |  |  | anaerobic_digestion | [38 empty] | 450.48 | PJ/day | [12 empty] | text | high |  | Odejobi et al., 2022; estimated annual energy potential for animal manure
p107 | 10.9734/jerr/2024/v26i121362 | Renewable Energy from Agricultural Waste: Biogas Potential for Sustainable Energy Generation in Nigeria’s Rural Agricultural Communities | 2024 |  |  | none | cow dung |  |  |  | anaerobic_digestion | fixed dome |  | small-scale | [49 empty] | text | high |  | Small-scale fixed dome biogas plant using cow dung; no quantitative performance data reported.
p107 | 10.9734/jerr/2024/v26i121362 | Renewable Energy from Agricultural Waste: Biogas Potential for Sustainable Energy Generation in Nigeria’s Rural Agricultural Communities | 2024 |  |  | none | animal waste |  |  |  | anaerobic_digestion | biogas plant | [51 empty] | text | medium |  | Off-grid biogas plant in Rije community, Nigeria, using animal waste (chicken or cow manure); no quantitative performance data reported.
p108 | 10.3390/en17143530 | Renewable Hydrogen from Biomass: Technological Pathways and Economic Perspectives | 2024 |  |  | none | Cornstalk |  |  |  | other | [52 empty] | table | high |  | Cellulose: 45.1%, Hemicellulose: 29.7%, Lignin: 5.7%, Ash: 4.0%, C: 41.6%, H: 5.5%, N: 1.1%, S: not reported
p108 | 10.3390/en17143530 | Renewable Hydrogen from Biomass: Technological Pathways and Economic Perspectives | 2024 |  |  | none | Barley straw |  |  |  | other | [52 empty] | table | high |  | Cellulose: 46.0%, Hemicellulose: 23.0%, Lignin: 15.0%, Ash: 4.3%, C: 44.7%, H: 6.3%, N: 0.5%, S: 0.6%
p108 | 10.3390/en17143530 | Renewable Hydrogen from Biomass: Technological Pathways and Economic Perspectives | 2024 |  |  | none | Cypress |  |  |  | other | [52 empty] | table | high |  | Cellulose: 43.2%, Hemicellulose: 26.3%, Lignin: 28.2%, Ash: 2.3%, C: 48.9%, H: 6.0%, N: 0.3%, S: not reported
p108 | 10.3390/en17143530 | Renewable Hydrogen from Biomass: Technological Pathways and Economic Perspectives | 2024 |  |  | none | Corn straw |  |  |  | other | [52 empty] | table | high |  | Cellulose: 30.8%, Hemicellulose: 25.5%, Lignin: 16.8%, Ash: 7.0%, C: 44.6%, H: 5.5%, N: 0.9%, S: 0.1%
p108 | 10.3390/en17143530 | Renewable Hydrogen from Biomass: Technological Pathways and Economic Perspectives | 2024 |  |  | none | Peanut straw |  |  |  | other | [52 empty] | table | high |  | Cellulose: 36.6%, Hemicellulose: 20.3%, Lignin: 18.4%, Ash: 13.1%, C: 41.4%, H: 5.5%, N: 1.3%, S: 0.2%
p108 | 10.3390/en17143530 | Renewable Hydrogen from Biomass: Technological Pathways and Economic Perspectives | 2024 |  |  | none | Sugarcane bagasse |  |  |  | other | [52 empty] | table | high |  | Cellulose: 46.5%, Hemicellulose: 36.4%, Lignin: 19.0%, Ash: 1.2%, C: 44.8%, H: 6.1%, N: 2.6%, S: 0.7%
p108 | 10.3390/en17143530 | Renewable Hydrogen from Biomass: Technological Pathways and Economic Perspectives | 2024 |  |  | none | Blackcurrant pomace |  |  |  | other | [52 empty] | table | high |  | Cellulose: 17.4%, Hemicellulose: 8.9%, Lignin: 30.9%, Ash: 4.5%, C: 50.3%, H: 6.8%, N: 1.9%, S: 0.2%
p108 | 10.3390/en17143530 | Renewable Hydrogen from Biomass: Technological Pathways and Economic Perspectives | 2024 |  |  | none | Bagasse |  |  |  | other | [52 empty] | table | high |  | Cellulose: 41.3%, Hemicellulose: 23.7%, Lignin: 25.6%, Ash: 6.2%, C: 43.2%, H: 5.5%, N: 0.5%, S: not reported
p108 | 10.3390/en17143530 | Renewable Hydrogen from Biomass: Technological Pathways and Economic Perspectives | 2024 |  |  | none | Salad dressing |  |  |  | other | [52 empty] | table | high |  | Ash: 4.9%, C: 65.6%, H: 10.0%, N: 1.0%, S: not reported; cellulose, hemicellulose, lignin not reported
p108 | 10.3390/en17143530 | Renewable Hydrogen from Biomass: Technological Pathways and Economic Perspectives | 2024 |  |  | none | Vegetable |  |  |  | other | [52 empty] | table | high |  | Ash: 2.4%, C: 44.6%, H: 6.4%, N: 2.2%, S: not reported; cellulose, hemicellulose, lignin not reported
p108 | 10.3390/en17143530 | Renewable Hydrogen from Biomass: Technological Pathways and Economic Perspectives | 2024 |  |  | none | Soybean straw |  |  |  | other | [52 empty] | table | high |  | Cellulose: 42.4%, Hemicellulose: 22.1%, Lignin: 18.9%, Ash: 4.4%, C: 46.0%, H: 6.1%, N: 1.4%, S: 0.1%
p108 | 10.3390/en17143530 | Renewable Hydrogen from Biomass: Technological Pathways and Economic Perspectives | 2024 |  |  | none | Rice straw |  |  |  | other | [52 empty] | table | high |  | Cellulose: 46.3%, Hemicellulose: 31.1%, Lignin: 10.2%, Ash: 15.1%, C: 41.3%, H: 5.3%, N: 1.1%, S: 0.1%
p108 | 10.3390/en17143530 | Renewable Hydrogen from Biomass: Technological Pathways and Economic Perspectives | 2024 |  |  | none | Paulownia |  |  |  | other | [52 empty] | table | high |  | Cellulose: 42.4%, Hemicellulose: 25.2%, Lignin: 23.4%, C: 45.5%, H: 6.3%; Ash, N, S not reported
p108 | 10.3390/en17143530 | Renewable Hydrogen from Biomass: Technological Pathways and Economic Perspectives | 2024 |  |  | none | Litsea cubeba seeds |  |  |  | other | [52 empty] | table | high |  | Ash: 6.4%, C: 59.6%, H: 9.3%, N: 1.7%; cellulose, hemicellulose, lignin, S not reported
p108 | 10.3390/en17143530 | Renewable Hydrogen from Biomass: Technological Pathways and Economic Perspectives | 2024 |  |  | none | Furniture Sawdust | [56 empty] | table | high |  | Elemental analysis: A=0.8, C=47.4, H=5.7, N=0.2, S=--- (wt.% dry basis)
p108 | 10.3390/en17143530 | Renewable Hydrogen from Biomass: Technological Pathways and Economic Perspectives | 2024 |  |  | none | RFB from eucalyptus | [56 empty] | table | high |  | Elemental analysis: A=1.2, C=49.7, H=6.5, N=0.07, S=--- (wt.% dry basis)
p108 | 10.3390/en17143530 | Renewable Hydrogen from Biomass: Technological Pathways and Economic Perspectives | 2024 |  |  | none | Pine sawdust | [56 empty] | table | high |  | Elemental analysis: A=0.8, C=50.4, H=5.8, N=0.2, S=0.03 (wt.% dry basis)
p108 | 10.3390/en17143530 | Renewable Hydrogen from Biomass: Technological Pathways and Economic Perspectives | 2024 |  |  | none | Pistachio shell | [56 empty] | table | high |  | Elemental analysis: A=0.3, C=50.0, H=5.9, N=0.4, S=0.10 (wt.% dry basis)
p108 | 10.3390/en17143530 | Renewable Hydrogen from Biomass: Technological Pathways and Economic Perspectives | 2024 |  |  | none | RFB from pine | [56 empty] | table | high |  | Elemental analysis: A=1.2, C=51.4, H=6.6, N=0.2, S=0.01 (wt.% dry basis)
p108 | 10.3390/en17143530 | Renewable Hydrogen from Biomass: Technological Pathways and Economic Perspectives | 2024 |  |  | none | Rubber woodchip | [56 empty] | table | high |  | Elemental analysis: A=1.1, C=46.4, H=5.7, N=0.2, S=--- (wt.% dry basis)
p108 | 10.3390/en17143530 | Renewable Hydrogen from Biomass: Technological Pathways and Economic Perspectives | 2024 |  |  | none | Sawdust | [56 empty] | table | high |  | Elemental analysis: A=1.8, C=51.3, H=6.1, N=0.1, S=0.02 (wt.% dry basis)
p108 | 10.3390/en17143530 | Renewable Hydrogen from Biomass: Technological Pathways and Economic Perspectives | 2024 |  |  | none | Softwood pellets | [56 empty] | table | high |  | Elemental analysis: A=0.6, C=54.6, H=5.8, N=---, S=0.03 (wt.% dry basis)
p108 | 10.3390/en17143530 | Renewable Hydrogen from Biomass: Technological Pathways and Economic Perspectives | 2024 |  | Chlorella sp. | feedstock | 30 mM glucose |  |  |  | algae_cultivation | serum bottle reactor | [5 empty] | 25 | C |  | 8.6 | [9 empty] | 70 | hours | [13 empty] | hydrogen | 140 | mL/L | [15 empty] | table | high |  | Hydrogen yield range reported as 140–160 mL/L; lowest value extracted.
p108 | 10.3390/en17143530 | Renewable Hydrogen from Biomass: Technological Pathways and Economic Perspectives | 2024 |  | C. vulgaris | feedstock | crude glycerol |  |  |  | algae_cultivation | 1 L bioreactor |  |  | 1 |  |  | 30 | C |  | 6.8 | [9 empty] | 72 | hours | [13 empty] | hydrogen | 11.65 | mL/L | [15 empty] | table | high
p108 | 10.3390/en17143530 | Renewable Hydrogen from Biomass: Technological Pathways and Economic Perspectives | 2024 |  | C. reinhardtii | feedstock |  |  |  |  | algae_cultivation | 250 mL Erlenmeyer flasks |  |  | 0.25 |  |  | 25 | C |  | 7.2 | [9 empty] | 140 | hours | [13 empty] | hydrogen | 225 | mL/L | [15 empty] | table | high |  | Substrate not specified; likely photoautotrophic.
p108 | 10.3390/en17143530 | Renewable Hydrogen from Biomass: Technological Pathways and Economic Perspectives | 2024 |  | C. vulgaris | feedstock | corn stalk |  |  |  | algae_cultivation | 500 mL bioreactor |  |  | 0.5 |  |  | 30 | C |  | 7 | [9 empty] | 144 | hours | [13 empty] | hydrogen | 220 | mL/L | [15 empty] | table | high
p108 | 10.3390/en17143530 | Renewable Hydrogen from Biomass: Technological Pathways and Economic Perspectives | 2024 |  | C. sorokiniana | feedstock | acetate |  |  |  | algae_cultivation | 500 mL Erlenmeyer flasks |  |  | 0.5 |  |  | 30 | C |  | 7.2 | [9 empty] | 222 | hours | [13 empty] | hydrogen | 147 | mL/L | [15 empty] | table | high
p108 | 10.3390/en17143530 | Renewable Hydrogen from Biomass: Technological Pathways and Economic Perspectives | 2024 |  | C. reinhardtii | feedstock | starch |  |  |  | algae_cultivation | 500 mL Erlenmeyer flasks |  |  | 0.5 |  |  | 28 | C |  | 7.5 | [9 empty] | 144 | hours | [13 empty] | hydrogen | 118 | mL/L | [15 empty] | table | high
p108 | 10.3390/en17143530 | Renewable Hydrogen from Biomass: Technological Pathways and Economic Perspectives | 2024 |  | P. boryanum | feedstock | DCMU |  |  |  | algae_cultivation | Roux bottle | [5 empty] | 22 | C |  | 7.5 | [9 empty] | 188 | hours | [13 empty] | hydrogen | 115 | mL/L | [15 empty] | table | high
p108 | 10.3390/en17143530 | Renewable Hydrogen from Biomass: Technological Pathways and Economic Perspectives | 2024 |  | C. reinhardtii | feedstock |  |  |  |  | algae_cultivation | 500 mL Duran glass bottles |  |  | 0.5 |  |  | 24 | C |  | 7.2 | [9 empty] | 204 | hours | [13 empty] | hydrogen | 61.7 | mL/L | [15 empty] | table | high |  | Substrate not specified; likely photoautotrophic.
p108 | 10.3390/en17143530 | Renewable Hydrogen from Biomass: Technological Pathways and Economic Perspectives | 2024 |  | Anabaena sp. | feedstock | glucose |  |  |  | algae_cultivation | 500 mL Duran glass bottles |  |  | 0.5 |  |  | 24 | C |  | 9.2 | [9 empty] | 156 | hours | [13 empty] | hydrogen | 13.15 | mmol H2/mg Chla | [15 empty] | table | high
p108 | 10.3390/en17143530 | Renewable Hydrogen from Biomass: Technological Pathways and Economic Perspectives | 2024 |  | Arthrospira sp. | feedstock | 0.10% glucose |  |  |  | algae_cultivation | [6 empty] | 30 | C |  | 9 | [9 empty] | 156 | hours | [13 empty] | hydrogen | 3.61 | μmol H2/mg Chla/h | [15 empty] | table | high
p108 | 10.3390/en17143530 | Renewable Hydrogen from Biomass: Technological Pathways and Economic Perspectives | 2024 |  | cyanobacteria | none |  |  |  |  | algae_cultivation | PBR | [5 empty] | 30 | C | mesophilic | [25 empty] | hydrogen | [17 empty] | table | high |  | Optimal hydrogen yield for cyanobacteria generally between 30–40 °C; some strains peak at 20–25 °C.
p108 | 10.3390/en17143530 | Renewable Hydrogen from Biomass: Technological Pathways and Economic Perspectives | 2024 |  | cyanobacteria | none |  |  |  |  | algae_cultivation | PBR | [5 empty] | 20 | C | mesophilic | [25 empty] | hydrogen | [17 empty] | table | high |  | Some cyanobacteria strains demonstrate highest hydrogen production at 20–25 °C.
p108 | 10.3390/en17143530 | Renewable Hydrogen from Biomass: Technological Pathways and Economic Perspectives | 2024 |  | cyanobacteria | none |  |  |  |  | algae_cultivation | PBR | [8 empty] | 8 | [24 empty] | hydrogen | [17 empty] | table | high |  | Maximum hydrogen production by cyanobacteria at pH 8.0.
p108 | 10.3390/en17143530 | Renewable Hydrogen from Biomass: Technological Pathways and Economic Perspectives | 2024 |  |  | none | rice straw |  |  |  | fermentation | [6 empty] | 30 | C | mesophilic | 7 | [24 empty] | hydrogen | 463 | mL H2/g VS | [8 empty] | not reported |  |  |  |  | not reported |  | table | high |  | Co-culture: Clostridium butyricum and Rhodopseudomonas palustris; light intensity 6000 lux
p108 | 10.3390/en17143530 | Renewable Hydrogen from Biomass: Technological Pathways and Economic Perspectives | 2024 |  |  | none | tequila vinasses |  |  |  | fermentation | [6 empty] | 30 | C | mesophilic | 7 | [24 empty] | hydrogen | 260 | mL H2/L | [8 empty] | not reported |  |  |  |  | not reported |  | table | high |  | Inoculum: R. pseudopalustris DSM 123; light intensity LED lamp (13.5 W/m2); inoculum 3.3 g/L cell suspension
p108 | 10.3390/en17143530 | Renewable Hydrogen from Biomass: Technological Pathways and Economic Perspectives | 2024 |  |  | none | corn stover |  |  |  | fermentation | [8 empty] | not reported | 7 | [24 empty] | hydrogen | 74 | mL H2/g TS | [8 empty] | not reported |  |  |  |  | not reported |  | table | high |  | Inoculum: HAU-M1 consortium (R. sphaeroides 9%, R. palustris 28%, R. rubrum 27%, R. capsulata 25%, R. capsulatus 11%); light intensity 3000 lux; TiO2/Activated carbon fiber addition 100 mg/L; inoculum 30% 150 mg/g TS
p108 | 10.3390/en17143530 | Renewable Hydrogen from Biomass: Technological Pathways and Economic Perspectives | 2024 |  |  | none | corn stover |  |  |  | fermentation | [6 empty] | 30 | C | mesophilic | 7 | [24 empty] | hydrogen | 68.4 | mL H2/g DM | [8 empty] | not reported |  |  |  |  | not reported |  | table | high |  | Inoculum: HAU-M1 consortium (R. sphaeroides 9%, R. palustris 28%, R. rubrum 27%, R. capsulata 25%, R. capsulatus 11%); light intensity 3000 lux; substrate concentration 25 gDM/L
p108 | 10.3390/en17143530 | Renewable Hydrogen from Biomass: Technological Pathways and Economic Perspectives | 2024 |  |  | none | combination of palm oil (25%, v/v), pulp and paper (75%, v/v) mill effluents |  |  |  | fermentation | [6 empty] | 30 | C | mesophilic | [25 empty] | hydrogen | 14.4 | mL H2/mL medium | [8 empty] | not reported |  |  |  |  | not reported |  | table | high |  | Inoculum: R. sphaeroides NCIMB8253; light intensity 7000 lux; combined substrate (25 vol.% POME and 75 vol.% PPME)
p108 | 10.3390/en17143530 | Renewable Hydrogen from Biomass: Technological Pathways and Economic Perspectives | 2024 |  |  | none | Food waste |  | Sludge from an anaerobic digester of a wastewater treatment plant |  | fermentation | [6 empty] | 35 | C | mesophilic | 5.3 | 36 | hours | [22 empty] | hydrogen | 0.9 | mol H2/mol substrate | [8 empty] | not reported |  |  |  |  | not reported |  | table | high
p108 | 10.3390/en17143530 | Renewable Hydrogen from Biomass: Technological Pathways and Economic Perspectives | 2024 |  |  | none | Beverage wastewater |  | Escherichia coliXL1-Blue/Enterobacter cloacae DSM 16657 |  | fermentation | [6 empty] | 37 | C | mesophilic | 6.5 | [24 empty] | hydrogen | 0.259 | mol H2/mol substrate | [8 empty] | not reported |  |  |  |  | not reported |  | table | high
p108 | 10.3390/en17143530 | Renewable Hydrogen from Biomass: Technological Pathways and Economic Perspectives | 2024 |  |  | none | Food waste | Fe-modified biochar | Fermentative consortium MC 1 (mostly Firmicutes and Bacteroidota phyla) |  | fermentation | [6 empty] | 55 | C | thermophilic | 7 | [24 empty] | hydrogen | 74.9 | mL H2/g VS | [8 empty] | not reported |  |  |  |  | not reported |  | table | high
p108 | 10.3390/en17143530 | Renewable Hydrogen from Biomass: Technological Pathways and Economic Perspectives | 2024 |  |  | none | Corn stover | thermally modified maifanite | Inoculum sourced from activated sludge from a wastewater treatment facility |  | fermentation | [6 empty] | 35 | C | mesophilic | [25 empty] | hydrogen | 82.4 | mL H2/g TS | [8 empty] | not reported |  |  |  |  | not reported |  | table | high
p108 | 10.3390/en17143530 | Renewable Hydrogen from Biomass: Technological Pathways and Economic Perspectives | 2024 |  |  | none | Cassava processing wastes (cassava pulp and cassava processing wastewater) |  | Anaerobic granules collected from an anaerobic digester of a wastewater treatment plant |  | fermentation | [6 empty] | 35 | C | mesophilic | 6 | 132 | hours | [22 empty] | hydrogen | 225.2 | mL H2/g VS | [8 empty] | not reported |  |  |  |  | not reported |  | table | high
p108 | 10.3390/en17143530 | Renewable Hydrogen from Biomass: Technological Pathways and Economic Perspectives | 2024 |  |  | none | Pruning wastes | food-rich MSW | Anaerobically digested sludge, collected from a primary anaerobic digester |  | fermentation | [6 empty] | 37 | C | mesophilic | 5 | 72 | hours | [22 empty] | hydrogen | 84 | mL H2/g VS | [8 empty] | not reported |  |  |  |  | not reported |  | table | high |  | pH 5.0 and 7.0 reported; only pH 5.0 extracted as first value
p108 | 10.3390/en17143530 | Renewable Hydrogen from Biomass: Technological Pathways and Economic Perspectives | 2024 |  |  | none | Corn straw | excess sludge | Granular sludge from an upflow anaerobic sludge blanket treating papermaking wastewater |  | fermentation | [6 empty] | 35 | C | mesophilic | 7 | 17 | days | [22 empty] | hydrogen | 101.8 | mL H2/g VS | [8 empty] | not reported |  |  |  |  | not reported |  | table | high
p108 | 10.3390/en17143530 | Renewable Hydrogen from Biomass: Technological Pathways and Economic Perspectives | 2024 |  |  | none | Swine manure | food waste | Anaerobic sludge obtained from an anaerobic digester |  | fermentation | [6 empty] | 35 | C | mesophilic |  | 4 | days | [22 empty] | hydrogen | 275.6 | mL H2/g VS | [8 empty] | not reported |  |  |  |  | not reported |  | table | high |  | pH from 5.5 to 6 reported; pH not extracted as numeric value
p108 | 10.3390/en17143530 | Renewable Hydrogen from Biomass: Technological Pathways and Economic Perspectives | 2024 |  | Rhodobacter sp. | none |  |  |  |  | fermentation | [34 empty] | hydrogen | [17 empty] | table | high | photo-fermentation without Rhodobacter sp. or mixed strains | Purple non-sulfur bacteria and high light intensity enhance H2 yield; mixed strains further improve yield.
p108 | 10.3390/en17143530 | Renewable Hydrogen from Biomass: Technological Pathways and Economic Perspectives | 2024 |  |  | none |  |  |  |  | fermentation | [6 empty] | 35 | C | mesophilic | [25 empty] | hydrogen | [17 empty] | table | high | non-mesophilic temperature | Mesophilic (35–40 °C) and thermophilic (50–60 °C) conditions commonly used for fermentative hydrogen production.
p108 | 10.3390/en17143530 | Renewable Hydrogen from Biomass: Technological Pathways and Economic Perspectives | 2024 |  |  | none |  |  |  |  | fermentation | [6 empty] | 50 | C | thermophilic | [25 empty] | hydrogen | [17 empty] | table | high | non-thermophilic temperature | Thermophilic (50–60 °C) conditions commonly used for fermentative hydrogen production.
p108 | 10.3390/en17143530 | Renewable Hydrogen from Biomass: Technological Pathways and Economic Perspectives | 2024 |  |  | none | herbaceous biomass |  |  |  | hydrothermal |  |  |  |  | mechanical | particle size <0.1 mm for flash pyrolysis, <1 mm for fast pyrolysis | 600 | C | [26 empty] | hydrogen | [10 empty] | not reported |  |  |  |  | not reported |  | table | high | woody biomass, larger particle size, lower temperature | Optimal hydrogen yield at 600–900 °C, flash pyrolysis, herbaceous biomass, small particle size
p108 | 10.3390/en17143530 | Renewable Hydrogen from Biomass: Technological Pathways and Economic Perspectives | 2024 |  |  | none | woody biomass |  |  |  | hydrothermal |  |  |  |  | mechanical | larger particle size | 450 | C | [26 empty] | biochar | [10 empty] | not reported |  |  |  |  | not reported |  | table | high | herbaceous biomass, small particle size, higher temperature | Woody biomass, larger particle size, lower temperature favors biochar and bio-oil
p108 | 10.3390/en17143530 | Renewable Hydrogen from Biomass: Technological Pathways and Economic Perspectives | 2024 | [7 empty] | hydrothermal | [10 empty] | 5 | min | [22 empty] | biochar | [17 empty] | table | high |  | Slow pyrolysis (>5 min) at low temperatures promotes biochar formation.
p108 | 10.3390/en17143530 | Renewable Hydrogen from Biomass: Technological Pathways and Economic Perspectives | 2024 | [7 empty] | hydrothermal | [10 empty] | 0.5 | s | [22 empty] | bio-oil | [17 empty] | table | high |  | Rapid pyrolysis (0.5–10 s) at high temperatures favors bio-oil production.
p108 | 10.3390/en17143530 | Renewable Hydrogen from Biomass: Technological Pathways and Economic Perspectives | 2024 | [7 empty] | hydrothermal | [10 empty] | 2 | s | [22 empty] | hydrogen | [17 empty] | table | high |  | Flash pyrolysis (<2 s) at very high temperatures promotes gasification and hydrogen formation.
p108 | 10.3390/en17143530 | Renewable Hydrogen from Biomass: Technological Pathways and Economic Perspectives | 2024 |  |  |  | biomass |  |  |  | hydrothermal | [34 empty] | hydrogen | [17 empty] | table | high |  | Table summarizes qualitative effects of temperature, pressure, reagent concentration, and catalysts on hydrogen yield in biomass hydrothermal gasification; no quantitative values reported.
p108 | 10.3390/en17143530 | Renewable Hydrogen from Biomass: Technological Pathways and Economic Perspectives | 2024 |  |  | none | Natural gas + Water |  |  |  | other | [34 empty] | hydrogen |  |  | production_cost | 1 | EUR/kg | [5 empty] | not reported |  |  |  |  | not reported |  | table | high |  | SRM without CCS; capital cost 764 M-EUR; efficiency 76%; TRL 8–9; year 2022
p108 | 10.3390/en17143530 | Renewable Hydrogen from Biomass: Technological Pathways and Economic Perspectives | 2024 |  |  | none | Natural gas + Water |  |  |  | other | [34 empty] | hydrogen |  |  | production_cost | 1.1 | EUR/kg | [5 empty] | not reported |  |  |  |  | not reported |  | table | high |  | SRM without CCS; capital cost 764 M-EUR; efficiency 76%; TRL 8–9; year 2022
p108 | 10.3390/en17143530 | Renewable Hydrogen from Biomass: Technological Pathways and Economic Perspectives | 2024 |  |  | none | Natural gas + Water |  |  |  | other | [34 empty] | hydrogen |  |  | production_cost | 0.7 | EUR/kg | [5 empty] | not reported |  |  |  |  | not reported |  | table | high |  | SRM with CCS; capital cost 1068–1419 M-EUR; efficiency 72–84%; TRL 8–9; year 2024
p108 | 10.3390/en17143530 | Renewable Hydrogen from Biomass: Technological Pathways and Economic Perspectives | 2024 |  |  | none | Natural gas + Water |  |  |  | other | [34 empty] | hydrogen |  |  | production_cost | 1.5 | EUR/kg | [5 empty] | not reported |  |  |  |  | not reported |  | table | high |  | SRM with CCS; capital cost 1068–1419 M-EUR; efficiency 72–84%; TRL 8–9; year 2024
p108 | 10.3390/en17143530 | Renewable Hydrogen from Biomass: Technological Pathways and Economic Perspectives | 2024 |  |  | none | Natural gas + Water |  |  |  | other | [34 empty] | hydrogen |  |  | production_cost | 1.4 | EUR/kg | [5 empty] | not reported |  |  |  |  | not reported |  | table | high |  | SRM with CCS; capital cost 545.6 M-EUR; efficiency 60%; TRL 8–9; year 2024
p108 | 10.3390/en17143530 | Renewable Hydrogen from Biomass: Technological Pathways and Economic Perspectives | 2024 |  |  | none | Natural gas + Water |  |  |  | other | [34 empty] | hydrogen |  |  | production_cost | 3.7 | EUR/kg | [5 empty] | not reported |  |  |  |  | not reported |  | table | high |  | SRM with CCS; capital cost 545.6 M-EUR; efficiency 60%; TRL 8–9; year 2024
p108 | 10.3390/en17143530 | Renewable Hydrogen from Biomass: Technological Pathways and Economic Perspectives | 2024 |  |  | none | Natural gas + Water |  |  |  | other | [34 empty] | hydrogen |  |  | production_cost | 1.74 | EUR/kg | [5 empty] | not reported |  |  |  |  | not reported |  | table | high |  | SRM with PSA; capital cost 435.9 M-EUR; efficiency and TRL not reported; year 2024
p108 | 10.3390/en17143530 | Renewable Hydrogen from Biomass: Technological Pathways and Economic Perspectives | 2024 |  |  | none | Natural gas + Oxygen |  |  |  | other | [34 empty] | hydrogen |  |  | production_cost | 1.23 | EUR/kg | [5 empty] | not reported |  |  |  |  | not reported |  | table | high |  | ATR with CCS; capital cost 1090 M-EUR; efficiency 75%; TRL 7–8; year 2022
p108 | 10.3390/en17143530 | Renewable Hydrogen from Biomass: Technological Pathways and Economic Perspectives | 2024 |  |  | none | Natural gas + Oxygen |  |  |  | other | [34 empty] | hydrogen |  |  | production_cost | 1.66 | EUR/kg | [5 empty] | not reported |  |  |  |  | not reported |  | table | high |  | ATR without CCS; capital cost 1536 M-EUR; efficiency 60%; TRL 6–7; year 2022
p108 | 10.3390/en17143530 | Renewable Hydrogen from Biomass: Technological Pathways and Economic Perspectives | 2024 |  |  | none | Natural gas + Heat |  |  |  | other | [34 empty] | hydrogen |  |  | production_cost | 2.55 | EUR/kg | [5 empty] | not reported |  |  |  |  | not reported |  | table | high |  | NGD with CCS; capital cost 1143 M-EUR; efficiency 70%; TRL 7–8; year 2022
p108 | 10.3390/en17143530 | Renewable Hydrogen from Biomass: Technological Pathways and Economic Perspectives | 2024 |  |  | none | Natural gas + Heat |  |  |  | other | [34 empty] | hydrogen |  |  | production_cost | 2.65 | EUR/kg | [5 empty] | not reported |  |  |  |  | not reported |  | table | high |  | NGD without CCS; capital cost 1363 M-EUR; efficiency 60%; TRL 6–7; year 2022
p108 | 10.3390/en17143530 | Renewable Hydrogen from Biomass: Technological Pathways and Economic Perspectives | 2024 |  |  | none | Biomass + Heat + Steam |  |  |  | hydrothermal | [34 empty] | hydrogen |  |  | production_cost | 1.3 | EUR/kg | [5 empty] | not reported |  |  |  |  | not reported |  | table | high |  | Biomass pyrolysis; capital cost 53.4–3.1 M-EUR; efficiency 17–33%; TRL 4–5; year not reported
p108 | 10.3390/en17143530 | Renewable Hydrogen from Biomass: Technological Pathways and Economic Perspectives | 2024 |  |  | none | Biomass + Heat + Steam |  |  |  | hydrothermal | [34 empty] | hydrogen |  |  | production_cost | 2.2 | EUR/kg | [5 empty] | not reported |  |  |  |  | not reported |  | table | high |  | Biomass pyrolysis; capital cost 53.4–3.1 M-EUR; efficiency 17–33%; TRL 4–5; year not reported
p108 | 10.3390/en17143530 | Renewable Hydrogen from Biomass: Technological Pathways and Economic Perspectives | 2024 |  |  | none | Biomass + Water |  |  |  | other | [34 empty] | hydrogen |  |  | production_cost | 1.8 | EUR/kg | [5 empty] | not reported |  |  |  |  | not reported |  | table | high |  | Biomass gasification; capital cost 149.3–6.4 M-EUR; efficiency 35–50%; TRL 7–8; year 2021
p108 | 10.3390/en17143530 | Renewable Hydrogen from Biomass: Technological Pathways and Economic Perspectives | 2024 |  |  | none | Biomass + Water |  |  |  | other | [34 empty] | hydrogen |  |  | production_cost | 2.1 | EUR/kg | [5 empty] | not reported |  |  |  |  | not reported |  | table | high |  | Biomass gasification; capital cost 149.3–6.4 M-EUR; efficiency 35–50%; TRL 7–8; year 2021
p108 | 10.3390/en17143530 | Renewable Hydrogen from Biomass: Technological Pathways and Economic Perspectives | 2024 |  |  | none | Biomass + Heat + Steam |  |  |  | hydrothermal | [34 empty] | hydrogen |  |  | production_cost | 1.5 | EUR/kg | [5 empty] | not reported |  |  |  |  | not reported |  | table | high |  | Hydrothermal gasification; capital cost not reported; efficiency 70%; TRL 2–3; year 2022
p108 | 10.3390/en17143530 | Renewable Hydrogen from Biomass: Technological Pathways and Economic Perspectives | 2024 |  |  | none | Biomass + Heat + Steam |  |  |  | hydrothermal | [34 empty] | hydrogen |  |  | production_cost | 3.2 | EUR/kg | [5 empty] | not reported |  |  |  |  | not reported |  | table | high |  | Hydrothermal gasification; capital cost not reported; efficiency 70%; TRL 2–3; year 2022
p108 | 10.3390/en17143530 | Renewable Hydrogen from Biomass: Technological Pathways and Economic Perspectives | 2024 |  |  | bioproduct_name | Sun + Water + Algae |  |  |  | other | [34 empty] | hydrogen |  |  | production_cost | 2.13 | EUR/kg | [5 empty] | not reported |  |  |  |  | not reported |  | table | high |  | DbP (Direct biophotolysis); capital cost 50 $/m2; efficiency 12.2%; TRL 2-3
p108 | 10.3390/en17143530 | Renewable Hydrogen from Biomass: Technological Pathways and Economic Perspectives | 2024 |  |  | bioproduct_name | Water + Algae |  |  |  | other | [34 empty] | hydrogen |  |  | production_cost | 1.42 | EUR/kg | [5 empty] | not reported |  |  |  |  | not reported |  | table | high |  | i-DbP (Indirect biophotolysis); capital cost 135 $/m2; efficiency 4.1%; TRL 2-3
p108 | 10.3390/en17143530 | Renewable Hydrogen from Biomass: Technological Pathways and Economic Perspectives | 2024 |  |  | none | Biomass + Anaerobic bacteria |  |  |  | fermentation | [34 empty] | hydrogen |  |  | production_cost | 2.57 | EUR/kg | [5 empty] | not reported |  |  |  |  | not reported |  | table | high |  | Dark fermentation; efficiency 12%; TRL 4-5; year 2019
p108 | 10.3390/en17143530 | Renewable Hydrogen from Biomass: Technological Pathways and Economic Perspectives | 2024 |  |  | none | Sunlight + Biomass |  |  |  | fermentation | [34 empty] | hydrogen |  |  | production_cost | 2.83 | EUR/kg | [5 empty] | not reported |  |  |  |  | not reported |  | table | high |  | Photo-fermentation; efficiency 8.5%; TRL 4-5
p108 | 10.3390/en17143530 | Renewable Hydrogen from Biomass: Technological Pathways and Economic Perspectives | 2024 |  |  |  | fatty acid substrates (e.g., acetate, butyrate, lactate, malate) |  |  |  | fermentation | [34 empty] | hydrogen | [17 empty] | text | medium | sugar substrates | PNS bacteria show higher hydrogen production rates with fatty acid substrates compared to sugar substrates
p108 | 10.3390/en17143530 | Renewable Hydrogen from Biomass: Technological Pathways and Economic Perspectives | 2024 | [7 empty] | fermentation | [6 empty] | 31 | C |  | 6.8 | [24 empty] | hydrogen | [17 empty] | text | high |  | Optimal temperature and pH for photo-fermentation hydrogen production
p108 | 10.3390/en17143530 | Renewable Hydrogen from Biomass: Technological Pathways and Economic Perspectives | 2024 | [7 empty] | fermentation | [6 empty] | 36 | C |  | 7.5 | [24 empty] | hydrogen | [17 empty] | text | high |  | Optimal temperature and pH for photo-fermentation hydrogen production
p108 | 10.3390/en17143530 | Renewable Hydrogen from Biomass: Technological Pathways and Economic Perspectives | 2024 |  |  |  | glucose |  |  |  | fermentation | [34 empty] | hydrogen | [17 empty] | text | medium |  | Theoretical hydrogen yield for glucose fermentation is 4 mol H2/mol glucose
p108 | 10.3390/en17143530 | Renewable Hydrogen from Biomass: Technological Pathways and Economic Perspectives | 2024 |  |  |  | biomass |  |  |  | pyrolysis | [6 empty] | 220 | C | [26 empty] | acetic acid | [17 empty] | text | high |  | Hemicellulose decomposition occurs at 220-315°C, producing acetic acid and other compounds.
p108 | 10.3390/en17143530 | Renewable Hydrogen from Biomass: Technological Pathways and Economic Perspectives | 2024 |  |  |  | biomass |  |  |  | pyrolysis | [6 empty] | 315 | C | [26 empty] | levoglucosan | [17 empty] | text | high |  | Cellulose degradation occurs at 315-400°C, producing levoglucosan and other anhydrocelluloses.
p108 | 10.3390/en17143530 | Renewable Hydrogen from Biomass: Technological Pathways and Economic Perspectives | 2024 |  |  |  | biomass |  |  |  | pyrolysis | [6 empty] | 200 | C | [26 empty] | oligomers, monomers of polysubstituted phenols, hydrogen, methane | [17 empty] | text | high |  | Lignin decomposition occurs over 200-900°C, producing oligomers, monomers of polysubstituted phenols, hydrogen, and methane.
p108 | 10.3390/en17143530 | Renewable Hydrogen from Biomass: Technological Pathways and Economic Perspectives | 2024 |  |  |  | biomass |  |  |  | pyrolysis | [6 empty] | 400 | C | [26 empty] | oligomers, monomers of polysubstituted phenols, hydrogen, methane | [17 empty] | text | high |  | Lignin decomposition occurs over 200-900°C, producing oligomers, monomers of polysubstituted phenols, hydrogen, and methane.
p108 | 10.3390/en17143530 | Renewable Hydrogen from Biomass: Technological Pathways and Economic Perspectives | 2024 |  |  |  | biomass |  |  |  | pyrolysis | [6 empty] | 900 | C | [26 empty] | oligomers, monomers of polysubstituted phenols, hydrogen, methane | [17 empty] | text | high |  | Lignin decomposition occurs over 200-900°C, producing oligomers, monomers of polysubstituted phenols, hydrogen, and methane.
p108 | 10.3390/en17143530 | Renewable Hydrogen from Biomass: Technological Pathways and Economic Perspectives | 2024 | [7 empty] | other | [34 empty] | hydrogen |  |  | LCOE | 0.92 | EUR/kg H2 | [12 empty] | text | high | natural gas steam reforming (2021, lower bound)
p108 | 10.3390/en17143530 | Renewable Hydrogen from Biomass: Technological Pathways and Economic Perspectives | 2024 | [7 empty] | other | [34 empty] | hydrogen |  |  | LCOE | 2.8 | EUR/kg H2 | [12 empty] | text | high | natural gas steam reforming (2021, upper bound)
p108 | 10.3390/en17143530 | Renewable Hydrogen from Biomass: Technological Pathways and Economic Perspectives | 2024 | [7 empty] | other | [34 empty] | hydrogen |  |  | LCOE | 1.4 | EUR/kg H2 | [12 empty] | text | high | fossil fuels with carbon capture (lower bound)
p108 | 10.3390/en17143530 | Renewable Hydrogen from Biomass: Technological Pathways and Economic Perspectives | 2024 | [7 empty] | other | [34 empty] | hydrogen |  |  | LCOE | 3.3 | EUR/kg H2 | [12 empty] | text | high | fossil fuels with carbon capture (upper bound)
p108 | 10.3390/en17143530 | Renewable Hydrogen from Biomass: Technological Pathways and Economic Perspectives | 2024 | [7 empty] | other | [34 empty] | hydrogen |  |  | LCOE | 3.1 | EUR/kg H2 | [12 empty] | text | high | low-carbon electricity (lower bound)
p108 | 10.3390/en17143530 | Renewable Hydrogen from Biomass: Technological Pathways and Economic Perspectives | 2024 | [7 empty] | other | [34 empty] | hydrogen |  |  | LCOE | 11 | EUR/kg H2 | [12 empty] | text | high | low-carbon electricity (upper bound)
p108 | 10.3390/en17143530 | Renewable Hydrogen from Biomass: Technological Pathways and Economic Perspectives | 2024 | [7 empty] | other | [34 empty] | hydrogen |  |  | LCOE | 2.5 | EUR/kg H2 | [12 empty] | text | high | water electrolysis (EU, 2050, lower bound)
p108 | 10.3390/en17143530 | Renewable Hydrogen from Biomass: Technological Pathways and Economic Perspectives | 2024 | [7 empty] | other | [34 empty] | hydrogen |  |  | LCOE | 3.5 | EUR/kg H2 | [12 empty] | text | high | water electrolysis (EU, 2050, upper bound)
p108 | 10.3390/en17143530 | Renewable Hydrogen from Biomass: Technological Pathways and Economic Perspectives | 2024 | [7 empty] | other | [34 empty] | hydrogen |  |  | LCOE | 4.2 | EUR/kg H2 | [12 empty] | text | high | water electrolysis (EU, 2050, Denmark)
p108 | 10.3390/en17143530 | Renewable Hydrogen from Biomass: Technological Pathways and Economic Perspectives | 2024 | [7 empty] | other | [34 empty] | hydrogen |  |  | LCOE | 5.2 | EUR/kg H2 | [12 empty] | text | high | water electrolysis (EU, 2050, Germany)
p108 | 10.3390/en17143530 | Renewable Hydrogen from Biomass: Technological Pathways and Economic Perspectives | 2024 | [7 empty] | other | [34 empty] | hydrogen |  |  | LCOE | 15 | EUR/kg H2 | [12 empty] | text | high | solar hydrogen (EU, 2020, Norway)
p108 | 10.3390/en17143530 | Renewable Hydrogen from Biomass: Technological Pathways and Economic Perspectives | 2024 | [7 empty] | other | [34 empty] | hydrogen |  |  | LCOE | 3 | EUR/kg H2 | [12 empty] | text | high | onshore wind hydrogen (EU, 2020, lower bound)
p108 | 10.3390/en17143530 | Renewable Hydrogen from Biomass: Technological Pathways and Economic Perspectives | 2024 | [7 empty] | other | [34 empty] | hydrogen |  |  | LCOE | 4 | EUR/kg H2 | [12 empty] | text | high | onshore wind hydrogen (EU, 2020, upper bound)
p108 | 10.3390/en17143530 | Renewable Hydrogen from Biomass: Technological Pathways and Economic Perspectives | 2024 | [7 empty] | other | [34 empty] | hydrogen |  |  | LCOE | 3.2 | EUR/kg H2 | [12 empty] | text | high | offshore wind hydrogen (EU, 2020, lower bound)
p108 | 10.3390/en17143530 | Renewable Hydrogen from Biomass: Technological Pathways and Economic Perspectives | 2024 | [7 empty] | other | [34 empty] | hydrogen |  |  | LCOE | 8 | EUR/kg H2 | [12 empty] | text | high | offshore wind hydrogen (EU, 2020, upper bound)
p108 | 10.3390/en17143530 | Renewable Hydrogen from Biomass: Technological Pathways and Economic Perspectives | 2024 | [7 empty] | other | [34 empty] | hydrogen |  |  | LCOE | 5.7 | EUR/kg H2 | [12 empty] | text | high | wind hydrogen (EU, 2022, Austria)
p108 | 10.3390/en17143530 | Renewable Hydrogen from Biomass: Technological Pathways and Economic Perspectives | 2024 | [7 empty] | other | [34 empty] | hydrogen |  |  | LCOE | 4.4 | EUR/kg H2 | [12 empty] | text | high | solar PV hydrogen (EU, Spain and Portugal, 2022)
p108 | 10.3390/en17143530 | Renewable Hydrogen from Biomass: Technological Pathways and Economic Perspectives | 2024 |  |  | none | biomass |  |  |  | fermentation |  |  | pilot | [31 empty] | hydrogen |  |  | production_cost | 2.1 | EUR/kg H2 | [5 empty] | not reported |  |  |  |  | not reported |  | text | high |  | Hosseinzadeh et al. (2022), dark fermentation pilot plant, hydrogen production cost
p108 | 10.3390/en17143530 | Renewable Hydrogen from Biomass: Technological Pathways and Economic Perspectives | 2024 |  |  | none | wastewater sludge |  |  |  | fermentation | [34 empty] | hydrogen |  |  | production_cost | 10.5 | EUR/kg H2 |  | 23 t/day |  |  |  | not reported |  |  |  |  | not reported |  | text | high |  | Alam and Nayan (2024), simulation model, dark fermentation, hydrogen production cost at 23 t/day
p108 | 10.3390/en17143530 | Renewable Hydrogen from Biomass: Technological Pathways and Economic Perspectives | 2024 |  |  | none | wastewater sludge |  |  |  | fermentation | [34 empty] | hydrogen |  |  | production_cost | 5.4 | EUR/kg H2 |  | 500 t/day |  |  |  | not reported |  |  |  |  | not reported |  | text | high |  | Alam and Nayan (2024), simulation model, dark fermentation, hydrogen production cost at 500 t/day
p108 | 10.3390/en17143530 | Renewable Hydrogen from Biomass: Technological Pathways and Economic Perspectives | 2024 |  |  | none | biomethane |  |  |  | other | [34 empty] | hydrogen |  |  | LCOE | 0.15 | EUR/Nm3 | [5 empty] | not reported |  |  |  |  | not reported |  | text | high |  | Szima et al. (2019), dry reforming of biomethane, flexible hydrogen and power co-generation plant
p108 | 10.3390/en17143530 | Renewable Hydrogen from Biomass: Technological Pathways and Economic Perspectives | 2024 |  |  | none | biomethane |  |  |  | other | [34 empty] | hydrogen |  |  | LCOE | 58 | EUR/MWh | [5 empty] | not reported |  |  |  |  | not reported |  | text | high |  | Cormos et al. (2022), combined hydrogen and power production, LCOH cost
p108 | 10.3390/en17143530 | Renewable Hydrogen from Biomass: Technological Pathways and Economic Perspectives | 2024 |  |  | none | cow manure |  |  |  | algae_AD_integrated | [8 empty] | psychrophilic | [25 empty] | hydrogen |  |  | production_cost | 1.28 | EUR/kg H2 |  | 45.5 kg/h H2 |  |  |  | not reported |  |  |  |  | not reported |  | text | high |  | Hajizadeh et al. (2022), psychrophilic AD + dry methane reforming, hydrogen production cost
p108 | 10.3390/en17143530 | Renewable Hydrogen from Biomass: Technological Pathways and Economic Perspectives | 2024 |  |  | none | food waste |  |  |  | algae_AD_integrated | [34 empty] | hydrogen |  |  | MSP | 24.2 | EUR/kg H2 | [5 empty] | not reported |  |  |  |  | not reported |  | text | high |  | Byun and Han (2023), AD of food waste + biomethane steam reforming, hydrogen MSP
p108 | 10.3390/en17143530 | Renewable Hydrogen from Biomass: Technological Pathways and Economic Perspectives | 2024 |  |  | none | food waste |  |  |  | algae_AD_integrated | [34 empty] | hydrogen |  |  | MSP | 5.5 | EUR/kg H2 |  | 2000 t H2/d |  |  |  | not reported |  |  |  |  | not reported |  | text | high |  | Byun and Han (2023), AD of food waste + biomethane steam reforming, hydrogen MSP at 2000 t H2/d
p108 | 10.3390/en17143530 | Renewable Hydrogen from Biomass: Technological Pathways and Economic Perspectives | 2024 |  |  | none | biomass |  |  |  | hydrothermal | [34 empty] | hydrogen |  |  | production_cost | 0.53 | EUR/kg H2 | [5 empty] | not reported |  |  |  |  | not reported |  | text | high |  | Anex et al. (2010), biomass pyrolysis, hydrogen production cost
p108 | 10.3390/en17143530 | Renewable Hydrogen from Biomass: Technological Pathways and Economic Perspectives | 2024 |  |  | none | biomass |  |  |  | hydrothermal | [34 empty] | hydrogen |  |  | MSP | 1.64 | EUR/kg H2 | [5 empty] | not reported |  |  |  |  | not reported |  | text | high |  | Tan et al. (2014), biomass pyrolysis, hydrogen MSP
p108 | 10.3390/en17143530 | Renewable Hydrogen from Biomass: Technological Pathways and Economic Perspectives | 2024 |  |  | none | natural gas |  |  |  | other | [34 empty] | hydrogen |  |  | production_cost | 0.92 | EUR/kg H2 | [5 empty] | not reported |  |  |  |  | not reported |  | text | high |  | Natural gas steam reforming; lowest hydrogen production cost
p108 | 10.3390/en17143530 | Renewable Hydrogen from Biomass: Technological Pathways and Economic Perspectives | 2024 |  |  | none | biomass |  |  |  | hydrothermal | [34 empty] | hydrogen |  |  | production_cost | 1.17 | EUR/kg H2 | [5 empty] | not reported |  |  |  |  | not reported |  | text | high |  | Biomass pyrolysis; lower bound of hydrogen production cost
p108 | 10.3390/en17143530 | Renewable Hydrogen from Biomass: Technological Pathways and Economic Perspectives | 2024 |  |  | none | biomass |  |  |  | hydrothermal | [34 empty] | hydrogen |  |  | production_cost | 2.37 | EUR/kg H2 | [5 empty] | not reported |  |  |  |  | not reported |  | text | high |  | Biomass pyrolysis; upper bound of hydrogen production cost
p108 | 10.3390/en17143530 | Renewable Hydrogen from Biomass: Technological Pathways and Economic Perspectives | 2024 |  |  | none | corn straw |  |  |  | hydrothermal | [34 empty] | hydrogen |  |  | NPV | 805 | EUR_million |  | annual processing of 40,000 tons corn straw |  |  |  | not reported |  |  |  |  | not reported |  | text | high |  | Maximum return; annual processing of 40,000 tons corn straw
p108 | 10.3390/en17143530 | Renewable Hydrogen from Biomass: Technological Pathways and Economic Perspectives | 2024 |  |  | none | corn straw |  |  |  | hydrothermal | [19 empty] | 7.3 | years | [13 empty] | hydrogen |  |  | IRR | 22 | % |  | annual processing of 40,000 tons corn straw |  |  |  | not reported |  |  |  |  | not reported |  | text | high |  | IRR and payback period for corn straw pyrolysis
p108 | 10.3390/en17143530 | Renewable Hydrogen from Biomass: Technological Pathways and Economic Perspectives | 2024 |  |  | none | biomass |  |  |  | other | fluidized bed | [33 empty] | hydrogen |  |  | MSP | 2.8 | EUR/kg H2 | [5 empty] | not reported |  |  |  |  | not reported |  | text | high |  | Fluidized bed gasification; hydrogen MSP
p108 | 10.3390/en17143530 | Renewable Hydrogen from Biomass: Technological Pathways and Economic Perspectives | 2024 |  |  | none | biomass |  |  |  | other | entrained flow | [33 empty] | hydrogen |  |  | MSP | 3.1 | EUR/kg H2 | [5 empty] | not reported |  |  |  |  | not reported |  | text | high |  | Entrained flow gasification; hydrogen MSP
p108 | 10.3390/en17143530 | Renewable Hydrogen from Biomass: Technological Pathways and Economic Perspectives | 2024 |  |  | none | biomass |  |  |  | other | fluidized bed | [33 empty] | hydrogen |  |  | production_cost | [7 empty] | not reported |  |  |  |  | not reported |  | text | medium |  | Carbon capture and liquefaction increased hydrogen production cost by 3% (fluidized bed)
p108 | 10.3390/en17143530 | Renewable Hydrogen from Biomass: Technological Pathways and Economic Perspectives | 2024 |  |  | none | biomass |  |  |  | other | entrained flow | [33 empty] | hydrogen |  |  | production_cost | [7 empty] | not reported |  |  |  |  | not reported |  | text | medium |  | Carbon capture and liquefaction increased hydrogen production cost by 11% (entrained flow)
p108 | 10.3390/en17143530 | Renewable Hydrogen from Biomass: Technological Pathways and Economic Perspectives | 2024 |  |  | none | biomass |  |  |  | other | [34 empty] | hydrogen |  |  | production_cost | 0.9 | EUR/kg H2 | [5 empty] | not reported |  |  |  |  | not reported |  | text | high |  | Biomass gasification; lowest hydrogen production cost
p108 | 10.3390/en17143530 | Renewable Hydrogen from Biomass: Technological Pathways and Economic Perspectives | 2024 |  |  | none | biomass |  |  |  | other | [34 empty] | hydrogen |  |  | production_cost | 1.1 | EUR/kg H2 | [5 empty] | not reported |  |  |  |  | not reported |  | text | high |  | Biomass gasification; lower bound of hydrogen production cost
p108 | 10.3390/en17143530 | Renewable Hydrogen from Biomass: Technological Pathways and Economic Perspectives | 2024 |  |  | none | biomass |  |  |  | other | [34 empty] | hydrogen |  |  | production_cost | 3.2 | EUR/kg H2 | [5 empty] | not reported |  |  |  |  | not reported |  | text | high |  | Biomass gasification; upper bound of hydrogen production cost
p108 | 10.3390/en17143530 | Renewable Hydrogen from Biomass: Technological Pathways and Economic Perspectives | 2024 |  |  | none | biomass |  |  |  | other | [34 empty] | hydrogen |  |  | production_cost | 2.2 | EUR/kg H2 | [5 empty] | not reported |  |  |  |  | not reported |  | text | high |  | Biomass gasification with CCS; lower bound of hydrogen production cost
p108 | 10.3390/en17143530 | Renewable Hydrogen from Biomass: Technological Pathways and Economic Perspectives | 2024 |  |  | none | biomass |  |  |  | other | [34 empty] | hydrogen |  |  | production_cost | 3.4 | EUR/kg H2 | [5 empty] | not reported |  |  |  |  | not reported |  | text | high |  | Biomass gasification with CCS; upper bound of hydrogen production cost
p108 | 10.3390/en17143530 | Renewable Hydrogen from Biomass: Technological Pathways and Economic Perspectives | 2024 |  |  | none | soybean straw |  |  |  | hydrothermal | [34 empty] | hydrogen |  |  | MSP | 1.79 | EUR/kg H2 | [5 empty] | not reported |  |  |  |  | not reported |  | text | high |  | Hydrothermal gasification of soybean straw; hydrogen MSP
p108 | 10.3390/en17143530 | Renewable Hydrogen from Biomass: Technological Pathways and Economic Perspectives | 2024 |  |  | none | biomass |  |  |  | other | [34 empty] | hydrogen |  |  | production_cost | 3.19 | EUR/kg H2 |  | best-case scenario, US facility |  |  |  | not reported |  |  |  |  | not reported |  | text | high |  | Hydrogen transportation cost; best-case scenario
p108 | 10.3390/en17143530 | Renewable Hydrogen from Biomass: Technological Pathways and Economic Perspectives | 2024 |  |  | none | biomass |  |  |  | other | [34 empty] | hydrogen |  |  | production_cost | 3.78 | EUR/kg H2 |  | less favorable scenario, US facility |  |  |  | not reported |  |  |  |  | not reported |  | text | high |  | Hydrogen transportation cost; less favorable scenario
p108 | 10.3390/en17143530 | Renewable Hydrogen from Biomass: Technological Pathways and Economic Perspectives | 2024 |  |  | none | biomass |  |  |  | other | [19 empty] | 7.35 | years | [13 empty] | hydrogen |  |  | payback_period | 7.35 | years | [5 empty] | not reported |  |  |  |  | not reported |  | text | high |  | Payback period for combined hydrogen–electricity process
p108 | 10.3390/en17143530 | Renewable Hydrogen from Biomass: Technological Pathways and Economic Perspectives | 2024 |  |  | none | biomass |  |  |  | other | [34 empty] | hydrogen |  |  | IRR | 17.43 | % | [5 empty] | not reported |  |  |  |  | not reported |  | text | high |  | IRR for combined hydrogen–electricity process
p108 | 10.3390/en17143530 | Renewable Hydrogen from Biomass: Technological Pathways and Economic Perspectives | 2024 |  |  | none | wine molasses | wastewater treatment plant sludge |  |  | anaerobic_digestion | [34 empty] | hydrogen | [5 empty] | cradle-to-gate |  | 9.13 | kg_CO2/Nm3_H2 |  | not reported |  |  |  |  | not reported |  | text | high | fossil fuel hydrogen | LCA Midpoint analysis; cradle-to-gate boundary
p108 | 10.3390/en17143530 | Renewable Hydrogen from Biomass: Technological Pathways and Economic Perspectives | 2024 |  |  | none | sugar beet molasses |  |  |  | anaerobic_digestion | [34 empty] | hydrogen | [5 empty] | cradle-to-gate |  | 3.56 | kg_CO2/Nm3_H2 |  | not reported |  |  |  |  | not reported |  | text | high | fossil fuel hydrogen | LCA Midpoint analysis; cradle-to-gate boundary
p108 | 10.3390/en17143530 | Renewable Hydrogen from Biomass: Technological Pathways and Economic Perspectives | 2024 |  |  | none | cheese whey |  |  |  | anaerobic_digestion | [34 empty] | hydrogen | [5 empty] | cradle-to-gate |  |  |  |  | not reported |  |  |  |  | not reported |  | text | medium | fossil fuel hydrogen | Worst environmental profile among studied feedstocks
p108 | 10.3390/en17143530 | Renewable Hydrogen from Biomass: Technological Pathways and Economic Perspectives | 2024 |  |  | none | food waste |  |  |  | fermentation | [34 empty] | hydrogen | [7 empty] | 10.1 | kg_CO2eq |  | not reported |  |  |  |  | not reported |  | text | high | methane steam reforming, water electrolysis, poplar waste gasification | Compared to methane steam reforming (10.6 kg CO2eq), water electrolysis (28.4 kg CO2eq), poplar waste gasification (1.5 kg CO2eq)
p108 | 10.3390/en17143530 | Renewable Hydrogen from Biomass: Technological Pathways and Economic Perspectives | 2024 |  |  | none | corn straw |  |  |  | hydrothermal | [34 empty] | hydrogen | [10 empty] | not reported |  |  |  |  | not reported |  | text | medium |  | CCS incorporation leads to negative GHG emissions
p109 | 10.1016/j.ecmx.2025.100914 | A review of biological processing technologies for palm oil mill waste treatment and simultaneous bioenergy production at laboratory scale, pilot scale and industrial scale applications with technoeconomic analysis | 2024 |  |  |  | palm oil mill waste |  |  |  | other |  |  | lab | 5 | [48 empty] | table | high |  | Laboratory scale defined as 5–50 L; advantages and limitations are qualitative.
p109 | 10.1016/j.ecmx.2025.100914 | A review of biological processing technologies for palm oil mill waste treatment and simultaneous bioenergy production at laboratory scale, pilot scale and industrial scale applications with technoeconomic analysis | 2024 |  |  | none | palm oil mill effluent (POME) |  |  |  | other | Moving Bed Biofilm Reactor (MBBR) | not reported | lab | 1 | not reported |  |  |  | not reported |  | 3 | days | [6 empty] | not reported | 3 | days | [16 empty] | not reported |  |  | not reported |  |  |  |  | not reported |  |  |  |  | not reported |  | table | high |  | COD removal 59.4%, ammoniacal-nitrogen reduction 94.4%
p109 | 10.1016/j.ecmx.2025.100914 | A review of biological processing technologies for palm oil mill waste treatment and simultaneous bioenergy production at laboratory scale, pilot scale and industrial scale applications with technoeconomic analysis | 2024 |  |  | none | palm oil mill effluent (POME) |  |  |  | anaerobic_digestion | Up-flow Anaerobic Sludge Fixed Film (UASFF) | not reported | lab | 1.5 | not reported |  | 50 | C | thermophilic |  | 6 | days | [6 empty] | not reported | 6 | days | [16 empty] | not reported |  |  | not reported |  |  |  |  | not reported |  |  |  |  | not reported |  | table | high |  | 94% COD and 94% oil/grease removal at 50°C
p109 | 10.1016/j.ecmx.2025.100914 | A review of biological processing technologies for palm oil mill waste treatment and simultaneous bioenergy production at laboratory scale, pilot scale and industrial scale applications with technoeconomic analysis | 2024 |  |  | none | palm oil mill effluent (POME) |  |  |  | anaerobic_digestion | Up-flow Anaerobic Sludge Fixed Film (UASFF) | not reported | lab | 1.5 | not reported |  | 38 | C | mesophilic |  | 6 | days | [6 empty] | not reported | 6 | days | [16 empty] | not reported |  |  | not reported |  |  |  |  | not reported |  |  |  |  | not reported |  | table | high |  | 92% COD and 85% oil/grease removal at 38°C
p109 | 10.1016/j.ecmx.2025.100914 | A review of biological processing technologies for palm oil mill waste treatment and simultaneous bioenergy production at laboratory scale, pilot scale and industrial scale applications with technoeconomic analysis | 2024 |  |  | none | palm oil mill effluent (POME) |  |  |  | anaerobic_digestion | Up-flow Anaerobic Sludge Blanket Fixed Film (UASB-FF) | not reported | lab | 3.5 | not reported |  |  |  | not reported |  | 0.25 | days | [6 empty] | not reported | 6 | hours | [13 empty] | hydrogen | 0.31 | L H2/g COD | not reported |  |  | not reported |  |  |  |  | not reported |  |  |  |  | not reported |  | table | high |  | High COD removal at lower QF and high Vup
p109 | 10.1016/j.ecmx.2025.100914 | A review of biological processing technologies for palm oil mill waste treatment and simultaneous bioenergy production at laboratory scale, pilot scale and industrial scale applications with technoeconomic analysis | 2024 |  |  | none | palm oil mill effluent (POME) |  |  |  | other | Aerobic digester | not reported | lab | 1.8 | not reported |  |  |  | not reported |  | 7.2 | days | [6 empty] | not reported | 7.2 | days | [16 empty] | not reported |  |  | not reported |  |  |  |  | not reported |  |  |  |  | not reported |  | table | high |  | COD removal 84.6-92.9% at room temp; TSS removal 86.9-94.9% under thermophilic
p109 | 10.1016/j.ecmx.2025.100914 | A review of biological processing technologies for palm oil mill waste treatment and simultaneous bioenergy production at laboratory scale, pilot scale and industrial scale applications with technoeconomic analysis | 2024 |  |  | none | palm oil mill effluent (POME) |  |  |  | fermentation | Shake flask | not reported | lab | 0.25 | not reported |  |  |  | not reported |  | 5 | days | [6 empty] | not reported | 5 | days | [13 empty] | solid biomass fuel pellet |  |  | not reported |  |  | not reported |  |  |  |  | not reported |  |  |  |  | not reported |  | table | high |  | Lysinibacillus sp.; COD removal 59.2%, BOD removal 320.44 mg/L, oil/grease reduction 15.84%
p109 | 10.1016/j.ecmx.2025.100914 | A review of biological processing technologies for palm oil mill waste treatment and simultaneous bioenergy production at laboratory scale, pilot scale and industrial scale applications with technoeconomic analysis | 2024 |  |  | none | palm oil mill effluent (POME) |  |  |  | algae_AD_integrated | Integrated anaerobic-aerobic treatment | not reported | pilot | 5000 | not reported |  |  |  | not reported |  | 365 | days | [6 empty] | not reported | 365 | days | [5 empty] | 30 | m3/m3 POME | [6 empty] | sludge fertilizer |  |  | not reported |  |  | not reported |  |  |  |  | not reported |  |  |  |  | not reported |  | table | high |  | 100% compliance to BOD 100 mg/L; 80% compliance to BOD 20 mg/L
p109 | 10.1016/j.ecmx.2025.100914 | A review of biological processing technologies for palm oil mill waste treatment and simultaneous bioenergy production at laboratory scale, pilot scale and industrial scale applications with technoeconomic analysis | 2024 |  |  | none | palm oil mill effluent (POME) |  |  |  | anaerobic_digestion | Up-flow Anaerobic Sludge Blanket Fixed Film (UASB-FF) | not reported | pilot | 22 | not reported |  |  |  | not reported |  | 1 | days | [6 empty] | not reported | 1 | days | [13 empty] | hydrogen | 36 | L H2/d | not reported |  |  | not reported |  |  |  |  | not reported |  |  |  |  | not reported |  | table | high |  | Biohydrogen content 80%, max COD removal 48.7%
p109 | 10.1016/j.ecmx.2025.100914 | A review of biological processing technologies for palm oil mill waste treatment and simultaneous bioenergy production at laboratory scale, pilot scale and industrial scale applications with technoeconomic analysis | 2024 |  |  | none | palm oil mill effluent (POME) |  |  |  | anaerobic_digestion | Continuous Stirred Tank Reactor (CSTR) | not reported | pilot | 3000 | not reported |  |  |  | not reported |  | 6 | days | [6 empty] | not reported | 6 | days | [16 empty] | not reported |  |  | not reported |  |  |  |  | not reported |  |  |  |  | not reported |  | table | high |  | Fluctuate production rate of biogas
p109 | 10.1016/j.ecmx.2025.100914 | A review of biological processing technologies for palm oil mill waste treatment and simultaneous bioenergy production at laboratory scale, pilot scale and industrial scale applications with technoeconomic analysis | 2024 |  |  | none | palm oil mill effluent (POME) |  |  |  | anaerobic_digestion | Anaerobic Hybrid Bioreactor | not reported | pilot | 250 | not reported |  |  |  | not reported |  | 1 | days | [6 empty] | not reported | 1 | days |  |  |  | 54 | [12 empty] | not reported |  |  | not reported |  |  |  |  | not reported |  |  |  |  | not reported |  | table | high |  | COD removal 77.8%; methane biogas 54%
p109 | 10.1016/j.ecmx.2025.100914 | A review of biological processing technologies for palm oil mill waste treatment and simultaneous bioenergy production at laboratory scale, pilot scale and industrial scale applications with technoeconomic analysis | 2024 |  |  | none | palm oil mill effluent (POME) |  |  |  | anaerobic_digestion | Anaerobic Expanded Granular Sludge Bed Reactors (EGSB) | not reported | pilot | 847.8 | not reported |  |  |  | not reported |  | 365 | days | [6 empty] | not reported | 365 | days |  |  |  | 65 | [9 empty] | waste oil | 55.6 | % of waste oil recovered | not reported |  |  | not reported |  |  |  |  | not reported |  |  |  |  | not reported |  | table | high |  | COD removal 83.7% (88.65% after sludge recycling); methane recovered 65-70%; waste oil recovered and sold; concentrate repurposed as liquid fertilizer; sludge as biofertilizer
p109 | 10.1016/j.ecmx.2025.100914 | A review of biological processing technologies for palm oil mill waste treatment and simultaneous bioenergy production at laboratory scale, pilot scale and industrial scale applications with technoeconomic analysis | 2024 |  |  | none | palm oil mill effluent (POME) |  |  |  | anaerobic_digestion | Primary anaerobic reactor (AHR) and secondary reactor (ABF) | not reported | pilot |  | not reported |  |  |  | not reported | [5 empty] | 6 | kg/m3/d |  |  | not reported | [18 empty] | not reported |  |  | not reported |  |  |  |  | not reported |  |  |  |  | not reported |  | table | high |  | Combined system removed ~70% COD at optimized loading rate
p109 | 10.1016/j.ecmx.2025.100914 | A review of biological processing technologies for palm oil mill waste treatment and simultaneous bioenergy production at laboratory scale, pilot scale and industrial scale applications with technoeconomic analysis | 2024 |  |  | none | POME |  |  |  | anaerobic_digestion | covered lagoon |  | not reported | [23 empty] | 29 | m3/tonne POME | [9 empty] | NPV | 2830000 | USD | not reported |  |  |  |  | not reported |  |  |  |  | not reported |  | table | high |  | 42,000 kg/h POME treated; 92% COD removal efficiency
p109 | 10.1016/j.ecmx.2025.100914 | A review of biological processing technologies for palm oil mill waste treatment and simultaneous bioenergy production at laboratory scale, pilot scale and industrial scale applications with technoeconomic analysis | 2024 |  |  | none | POME |  |  |  | anaerobic_digestion |  |  | not reported | [34 empty] | NPV | 4624705 | USD | not reported |  |  |  |  | not reported |  |  |  |  | not reported |  | table | high |  | Two-stage anaerobic system; CAPEX 4,766,000 USD; OPEX 7,215,000 USD/year; DPP 8.01 years; ROI 19.87%; IRR 21.48%
p109 | 10.1016/j.ecmx.2025.100914 | A review of biological processing technologies for palm oil mill waste treatment and simultaneous bioenergy production at laboratory scale, pilot scale and industrial scale applications with technoeconomic analysis | 2024 |  |  | none | POME |  |  |  | anaerobic_digestion |  |  | not reported | [34 empty] | NPV | 51000 | USD | not reported |  |  |  |  | not reported |  |  |  |  | not reported |  | table | high |  | Anaerobic digestion; OPEX 455,000 USD; DPP 6.66 years; IRR 12.5%; energy generating capacity 0.898-1 MW
p109 | 10.1016/j.ecmx.2025.100914 | A review of biological processing technologies for palm oil mill waste treatment and simultaneous bioenergy production at laboratory scale, pilot scale and industrial scale applications with technoeconomic analysis | 2024 |  |  | none | POME |  |  |  | anaerobic_digestion |  |  | not reported | [31 empty] | hydrogen | 963.31 | tonnes |  |  |  | not reported |  |  |  |  | not reported |  |  |  |  | not reported |  | table | high |  | Anaerobic digestion (Steam Reforming Method); feedstock 20,000 kg/h POME; hydrogen purity 99.9%; CAPEX 142,490,000 MYR; OPEX 58,670,000 MYR/year; DPP 8.5 years; ROI 18.48%
p109 | 10.1016/j.ecmx.2025.100914 | A review of biological processing technologies for palm oil mill waste treatment and simultaneous bioenergy production at laboratory scale, pilot scale and industrial scale applications with technoeconomic analysis | 2024 |  |  | none | EFB |  |  |  | fermentation |  |  | not reported | [31 empty] | ethanol | 13950 | L/day | NPV | 9016964 | USD | not reported |  |  |  |  | not reported |  |  |  |  | not reported |  | table | high |  | 47,208 kg/day EFB feedstock; CAPEX 12,322,000 USD; OPEX 2,869,000 USD; DPP 7 years; IRR 15%
p109 | 10.1016/j.ecmx.2025.100914 | A review of biological processing technologies for palm oil mill waste treatment and simultaneous bioenergy production at laboratory scale, pilot scale and industrial scale applications with technoeconomic analysis | 2024 |  |  | none | EFB |  |  |  | anaerobic_digestion |  |  | not reported | [34 empty] | NPV | 7650000 | USD | not reported |  |  |  |  | not reported |  |  |  |  | not reported |  | table | high |  | Glucose and furfural production from EFB: 10 ktpy and 4.96 ktpy, purity 98.2% and 99.54%; FCI 20,800,000 USD; OPEX 16,930,000 USD; IRR 14.25%; ROI 22.06%
p109 | 10.1016/j.ecmx.2025.100914 | A review of biological processing technologies for palm oil mill waste treatment and simultaneous bioenergy production at laboratory scale, pilot scale and industrial scale applications with technoeconomic analysis | 2024 |  |  | none | EFB |  |  |  | other | fluidized-bed |  | not reported | [31 empty] | biooil | 12000 | ton/day | production_cost | 0.27 | USD/kg | not reported | 20 kton/year dry EFB |  |  |  | not reported |  |  |  |  | not reported |  | table | high |  | Fast pyrolysis; CAPEX 11,990,000 USD; IRR 21.9%; DPP 3.2 years
p109 | 10.1016/j.ecmx.2025.100914 | A review of biological processing technologies for palm oil mill waste treatment and simultaneous bioenergy production at laboratory scale, pilot scale and industrial scale applications with technoeconomic analysis | 2024 |  |  |  | palm oil mill waste |  |  |  | anaerobic_digestion | not reported | not reported | lab | [49 empty] | text | high |  | Laboratory scale defined as 5–50 L working capacity; biological treatment of palm oil mill waste under controlled conditions.
p109 | 10.1016/j.ecmx.2025.100914 | A review of biological processing technologies for palm oil mill waste treatment and simultaneous bioenergy production at laboratory scale, pilot scale and industrial scale applications with technoeconomic analysis | 2024 |  |  |  | POME |  |  |  | anaerobic_digestion | open ponding system |  | industrial | [7 empty] | 60 | days | [7 empty] | 60 | days | [31 empty] | text | high |  | Open ponding system for POME treatment; HRT and duration reported as range (60-101 days); only minimum value extracted.
p109 | 10.1016/j.ecmx.2025.100914 | A review of biological processing technologies for palm oil mill waste treatment and simultaneous bioenergy production at laboratory scale, pilot scale and industrial scale applications with technoeconomic analysis | 2024 |  |  |  | POME |  |  |  | anaerobic_digestion | open ponding system |  | industrial | [7 empty] | 101 | days | [7 empty] | 101 | days | [31 empty] | text | high |  | Open ponding system for POME treatment; HRT and duration reported as range (60-101 days); only maximum value extracted.
p109 | 10.1016/j.ecmx.2025.100914 | A review of biological processing technologies for palm oil mill waste treatment and simultaneous bioenergy production at laboratory scale, pilot scale and industrial scale applications with technoeconomic analysis | 2024 |  |  |  | POME |  |  |  | anaerobic_digestion | open ponding system |  | industrial | [45 empty] | 100 | mg/L |  |  | text | high |  | Ammoniacal-nitrogen concentration in POME after open ponding system treatment; minimum value from reported range (100-200 mg/L).
p109 | 10.1016/j.ecmx.2025.100914 | A review of biological processing technologies for palm oil mill waste treatment and simultaneous bioenergy production at laboratory scale, pilot scale and industrial scale applications with technoeconomic analysis | 2024 |  |  |  | POME |  |  |  | anaerobic_digestion | moving bed biofilm reactor (MBBR) |  | lab | [7 empty] | 72 | hours | [40 empty] | text | high |  | MBBR with HEX carrier at 50% media filling fraction and 72-hour HRT; COD reduction 59.4%, ammoniacal nitrogen reduction 94.4%.
p109 | 10.1016/j.ecmx.2025.100914 | A review of biological processing technologies for palm oil mill waste treatment and simultaneous bioenergy production at laboratory scale, pilot scale and industrial scale applications with technoeconomic analysis | 2024 |  |  | none | POME |  |  |  | anaerobic_digestion | UASB-FF | [33 empty] | hydrogen | 0.31 | L H2/g COD | [15 empty] | text | high |  | Hydrogen yield from POME in UASB-FF reactor; COD removal efficiency varied with Q_F and V_up.
p109 | 10.1016/j.ecmx.2025.100914 | A review of biological processing technologies for palm oil mill waste treatment and simultaneous bioenergy production at laboratory scale, pilot scale and industrial scale applications with technoeconomic analysis | 2024 |  |  | none | POME |  |  |  | aerobic | aerobic digester |  | lab | [5 empty] | room_temperature | [43 empty] | text | high |  | COD removal efficiency for aerobic digester at room temperature: 84.6% to 92.9%.
p109 | 10.1016/j.ecmx.2025.100914 | A review of biological processing technologies for palm oil mill waste treatment and simultaneous bioenergy production at laboratory scale, pilot scale and industrial scale applications with technoeconomic analysis | 2024 |  |  | none | POME |  |  |  | anaerobic_digestion | AnaEG |  | pilot | [5 empty] | mesophilic | [17 empty] | 30 | m3/m3 POME | [6 empty] | methane | [17 empty] | text | high |  | AnaEG mesophilic pilot reactors for POME; biogas yield for electricity generation.
p109 | 10.1016/j.ecmx.2025.100914 | A review of biological processing technologies for palm oil mill waste treatment and simultaneous bioenergy production at laboratory scale, pilot scale and industrial scale applications with technoeconomic analysis | 2024 |  |  | none | POME |  |  |  | anaerobic_digestion | UASB-FF |  | pilot | [5 empty] | mesophilic |  | 24 | hours | [22 empty] | hydrogen | 36 | L/day | [15 empty] | text | high |  | Pilot UASB-FF for POME; HRT 24 h; hydrogen concentration up to 80%; COD removal 48.7%.
p109 | 10.1016/j.ecmx.2025.100914 | A review of biological processing technologies for palm oil mill waste treatment and simultaneous bioenergy production at laboratory scale, pilot scale and industrial scale applications with technoeconomic analysis | 2024 |  |  | none | POME |  |  |  | anaerobic_digestion | CSTR | continuous | pilot | [7 empty] | 6 | days | [40 empty] | text | medium |  | Pilot CSTR for POME; biogas production fluctuated over 6 days HRT.
p109 | 10.1016/j.ecmx.2025.100914 | A review of biological processing technologies for palm oil mill waste treatment and simultaneous bioenergy production at laboratory scale, pilot scale and industrial scale applications with technoeconomic analysis | 2024 |  |  | none | POME |  |  |  | anaerobic_digestion | CSTR |  | lab | [49 empty] | text | medium |  | Lab CSTR for POME; volatile solid degradation 60% to 78%.
p109 | 10.1016/j.ecmx.2025.100914 | A review of biological processing technologies for palm oil mill waste treatment and simultaneous bioenergy production at laboratory scale, pilot scale and industrial scale applications with technoeconomic analysis | 2024 |  |  | none | palm oil mill wastewater |  |  |  | anaerobic_digestion | [10 empty] | 1 | days | [12 empty] | 54 | [20 empty] | not reported |  |  |  |  | not reported |  | text | high |  | COD removal efficiency 77.8% reported; methane content 54%.
p109 | 10.1016/j.ecmx.2025.100914 | A review of biological processing technologies for palm oil mill waste treatment and simultaneous bioenergy production at laboratory scale, pilot scale and industrial scale applications with technoeconomic analysis | 2024 |  |  | none | palm oil mill wastewater |  |  |  | anaerobic_digestion | AnaEG® |  | pilot |  | combination | pre-treatment stage, ferric chloride as purifier, BioAX® | [39 empty] | not reported |  |  |  |  | not reported |  | text | high |  | Pilot scale; pre-treatment, ferric chloride, BioAX®; AnaEG® biogas treatment.
p109 | 10.1016/j.ecmx.2025.100914 | A review of biological processing technologies for palm oil mill waste treatment and simultaneous bioenergy production at laboratory scale, pilot scale and industrial scale applications with technoeconomic analysis | 2024 |  |  | none | palm oil mill wastewater |  |  |  | anaerobic_digestion |  |  | pilot | [42 empty] | not reported |  |  |  |  | not reported |  | text | high |  | BOD reduced from 12,576 mg/L to 49 mg/L (99.6% reduction); COD reduced from 64,761 mg/L to 494 mg/L (98.93% reduction); total solids reduced from 46,307 mg/L to 3,880 mg/L (91.61% reduction).
p109 | 10.1016/j.ecmx.2025.100914 | A review of biological processing technologies for palm oil mill waste treatment and simultaneous bioenergy production at laboratory scale, pilot scale and industrial scale applications with technoeconomic analysis | 2024 |  |  | none | palm oil mill wastewater |  |  |  | anaerobic_digestion | AnaEG™ | [25 empty] | 29 | m3/ton POME | [17 empty] | not reported |  |  |  |  | not reported |  | text | high |  | Biogas production rate for AnaEG™: 29 m3/ton POME.
p109 | 10.1016/j.ecmx.2025.100914 | A review of biological processing technologies for palm oil mill waste treatment and simultaneous bioenergy production at laboratory scale, pilot scale and industrial scale applications with technoeconomic analysis | 2024 |  |  | none | POME |  |  |  | other | [19 empty] | 15 | years | [16 empty] | total_cost_reduction | 21.24 | % | [12 empty] | table | medium | EC method at 6 V | Integrated EC-membrane at 2 V compared to EC at 6 V; cost reduction over 15 years
p109 | 10.1016/j.ecmx.2025.100914 | A review of biological processing technologies for palm oil mill waste treatment and simultaneous bioenergy production at laboratory scale, pilot scale and industrial scale applications with technoeconomic analysis | 2024 |  |  | none | POME |  |  |  | anaerobic_digestion | [34 empty] | biohydrogen |  |  | DPP | 8.01 | years |  | 204,750 metric tons POME/year | [10 empty] | table | medium |  | Two-stage anaerobic system for biohydrogen and biomethane production
p109 | 10.1016/j.ecmx.2025.100914 | A review of biological processing technologies for palm oil mill waste treatment and simultaneous bioenergy production at laboratory scale, pilot scale and industrial scale applications with technoeconomic analysis | 2024 |  |  | none | POME |  |  |  | anaerobic_digestion | [37 empty] | ROI | 19.87 | % |  | 204,750 metric tons POME/year | [10 empty] | table | medium |  | Two-stage anaerobic system for biohydrogen and biomethane production
p109 | 10.1016/j.ecmx.2025.100914 | A review of biological processing technologies for palm oil mill waste treatment and simultaneous bioenergy production at laboratory scale, pilot scale and industrial scale applications with technoeconomic analysis | 2024 |  |  | none | POME |  |  |  | anaerobic_digestion | [37 empty] | IRR | 21.48 | % |  | 204,750 metric tons POME/year | [10 empty] | table | medium |  | Two-stage anaerobic system for biohydrogen and biomethane production
p109 | 10.1016/j.ecmx.2025.100914 | A review of biological processing technologies for palm oil mill waste treatment and simultaneous bioenergy production at laboratory scale, pilot scale and industrial scale applications with technoeconomic analysis | 2024 |  |  | none | POME |  |  |  | anaerobic_digestion | covered lagoon | [36 empty] | IRR | 14.3 | % | [12 empty] | table | medium |  | Covered lagoon process for POME treatment; IRR reported
p109 | 10.1016/j.ecmx.2025.100914 | A review of biological processing technologies for palm oil mill waste treatment and simultaneous bioenergy production at laboratory scale, pilot scale and industrial scale applications with technoeconomic analysis | 2024 |  |  | none | POME |  |  |  | anaerobic_digestion | covered lagoon | [36 empty] | payback_period | 4.66 | years | [12 empty] | table | medium |  | Covered lagoon process for POME treatment; payback period reported
p109 | 10.1016/j.ecmx.2025.100914 | A review of biological processing technologies for palm oil mill waste treatment and simultaneous bioenergy production at laboratory scale, pilot scale and industrial scale applications with technoeconomic analysis | 2024 |  |  | none | POME |  |  |  | anaerobic_digestion | [37 empty] | IRR | 12.5 | % |  | 0.898–1 MW electricity production | [10 empty] | table | medium |  | Anaerobic digestion for biogas generation for electricity; IRR and scale reported
p109 | 10.1016/j.ecmx.2025.100914 | A review of biological processing technologies for palm oil mill waste treatment and simultaneous bioenergy production at laboratory scale, pilot scale and industrial scale applications with technoeconomic analysis | 2024 |  |  | none | POME |  |  |  | anaerobic_digestion | [37 empty] | payback_period | 6.6 | years |  | 0.898–1 MW electricity production | [10 empty] | table | medium |  | Anaerobic digestion for biogas generation for electricity; payback period and scale reported
p109 | 10.1016/j.ecmx.2025.100914 | A review of biological processing technologies for palm oil mill waste treatment and simultaneous bioenergy production at laboratory scale, pilot scale and industrial scale applications with technoeconomic analysis | 2024 |  |  | none | POME |  |  |  | anaerobic_digestion | [37 empty] | investment | 1979000 | USD |  | 0.898–1 MW electricity production | [10 empty] | table | medium |  | Anaerobic digestion for biogas generation for electricity; investment and scale reported
p109 | 10.1016/j.ecmx.2025.100914 | A review of biological processing technologies for palm oil mill waste treatment and simultaneous bioenergy production at laboratory scale, pilot scale and industrial scale applications with technoeconomic analysis | 2024 |  |  |  | POME |  |  |  | other |  |  |  |  | LMAA | [32 empty] | payback_period | 8.5 | years | [12 empty] | text | high |  | TEA of hydrogen production via steam reforming of POME; CAPEX and OPEX reported in MYR; hydrogen purity 99.9%.
p109 | 10.1016/j.ecmx.2025.100914 | A review of biological processing technologies for palm oil mill waste treatment and simultaneous bioenergy production at laboratory scale, pilot scale and industrial scale applications with technoeconomic analysis | 2024 |  |  |  | POME |  |  |  | other | [34 empty] | hydrogen | 963.31 | tonnes/year | ROI | 18.48 | % | [12 empty] | text | high |  | Hydrogen purity 99.9%; TEA of hydrogen production via steam reforming of POME.
p109 | 10.1016/j.ecmx.2025.100914 | A review of biological processing technologies for palm oil mill waste treatment and simultaneous bioenergy production at laboratory scale, pilot scale and industrial scale applications with technoeconomic analysis | 2024 |  |  |  | EFB |  |  |  | other | fluidized-bed pyrolysis reactor | [33 empty] | bio-oil |  |  | production_cost | 0.27 | $/48 |  | 20 kton-dry EFB/year | [10 empty] | text | high |  | Bio-oil includes 39% water; minimum profitable plant size reported.
p109 | 10.1016/j.ecmx.2025.100914 | A review of biological processing technologies for palm oil mill waste treatment and simultaneous bioenergy production at laboratory scale, pilot scale and industrial scale applications with technoeconomic analysis | 2024 |  |  |  | EFB |  |  |  | other | [34 empty] | furfural | 4.96 | kilotons/year | NPV | 7.65 | USD_million | [12 empty] | text | high |  | Furfural purity 98.21%; glucose also produced in integrated process.
p109 | 10.1016/j.ecmx.2025.100914 | A review of biological processing technologies for palm oil mill waste treatment and simultaneous bioenergy production at laboratory scale, pilot scale and industrial scale applications with technoeconomic analysis | 2024 |  |  |  | EFB |  |  |  | other | [34 empty] | glucose | 10 | kilotons/year | IRR | 14.25 | % | [12 empty] | text | high |  | Glucose purity 99.54%; integrated process with furfural.
p109 | 10.1016/j.ecmx.2025.100914 | A review of biological processing technologies for palm oil mill waste treatment and simultaneous bioenergy production at laboratory scale, pilot scale and industrial scale applications with technoeconomic analysis | 2024 |  |  | none | POME |  |  |  | other | [37 empty] | NPV | -1281136274 | IDR | [5 empty] | not reported |  |  |  |  | not reported |  | text | high |  | NPV for biogas plant from POME; negative value indicates low profitability
p109 | 10.1016/j.ecmx.2025.100914 | A review of biological processing technologies for palm oil mill waste treatment and simultaneous bioenergy production at laboratory scale, pilot scale and industrial scale applications with technoeconomic analysis | 2024 |  |  | none | POME |  |  |  | other | [37 empty] | IRR | 6.75 | % | [5 empty] | not reported |  |  |  |  | not reported |  | text | high |  | IRR for biogas plant from POME
p109 | 10.1016/j.ecmx.2025.100914 | A review of biological processing technologies for palm oil mill waste treatment and simultaneous bioenergy production at laboratory scale, pilot scale and industrial scale applications with technoeconomic analysis | 2024 |  |  | none | POME |  |  |  | other | [37 empty] | payback_period | 10.8 | years | [5 empty] | not reported |  |  |  |  | not reported |  | text | high |  | Payback period for biogas plant from POME
p109 | 10.1016/j.ecmx.2025.100914 | A review of biological processing technologies for palm oil mill waste treatment and simultaneous bioenergy production at laboratory scale, pilot scale and industrial scale applications with technoeconomic analysis | 2024 |  |  | none | POME |  |  |  | other | [34 empty] | Bio-CNG |  |  | IRR | 14 | % | [5 empty] | not reported |  |  |  |  | not reported |  | text | high |  | IRR for Bio-CNG plant from POME
p109 | 10.1016/j.ecmx.2025.100914 | A review of biological processing technologies for palm oil mill waste treatment and simultaneous bioenergy production at laboratory scale, pilot scale and industrial scale applications with technoeconomic analysis | 2024 |  |  | none | POME |  |  |  | other | [34 empty] | Bio-CNG |  |  | payback_period | 6 | years | [5 empty] | not reported |  |  |  |  | not reported |  | text | high |  | Payback period for Bio-CNG plant from POME
p110 | 10.1186/s12934-024-02430-0 | A review on microbes mediated resource recovery and bioplastic (polyhydroxyalkanoates) production from wastewater | 2024 |  |  | none | Olive mill wastewater |  |  |  | other | [52 empty] | table | high |  | pH range 2–6; high solid matter and organic load; organic acids, flavonoids, tannins, polyphenols
p110 | 10.1186/s12934-024-02430-0 | A review on microbes mediated resource recovery and bioplastic (polyhydroxyalkanoates) production from wastewater | 2024 |  |  | none | Anaerobic digest of industrial wastewater from Candy production plant |  |  |  | other | [52 empty] | table | high |  | TOC: 1.8% w/w; lactic, propionic, acetic acids
p110 | 10.1186/s12934-024-02430-0 | A review on microbes mediated resource recovery and bioplastic (polyhydroxyalkanoates) production from wastewater | 2024 |  |  | none | Season seed wastewater |  |  |  | other | [9 empty] | 5.4 | [38 empty] | 470 | mg/L |  |  | table | high |  | EC 2.5 ms/cm; COD 3750 mg/L; TS 10,245 mg/L
p110 | 10.1186/s12934-024-02430-0 | A review on microbes mediated resource recovery and bioplastic (polyhydroxyalkanoates) production from wastewater | 2024 |  |  | none | Dairy wastewater |  |  |  | other | [9 empty] | 8.62 | [42 empty] | table | high |  | EC 2.2±0.1 ms; TSS 265±3 mg/L; TDS 934±3 mg/L; COD 1,999±10 mg/L; TS 1,889±4 mg/L
p110 | 10.1186/s12934-024-02430-0 | A review on microbes mediated resource recovery and bioplastic (polyhydroxyalkanoates) production from wastewater | 2024 |  |  | none | Palm oil industries' wastewater |  |  |  | other | [9 empty] | 2.05 | [42 empty] | table | high |  | EC 14.3±0.1 ms; TSS 518±4 mg/L; TDS 9,889±4 mg/L; COD 1,596±9 mg/L; TS 10,415±5 mg/L
p110 | 10.1186/s12934-024-02430-0 | A review on microbes mediated resource recovery and bioplastic (polyhydroxyalkanoates) production from wastewater | 2024 |  |  | none | Vegetable industry wastewater |  |  |  | other | [9 empty] | 6.9 | [42 empty] | table | high |  | Cadmium, nickel, lead, cobalt, E. coli 2336.67 CFU/g; EC 2.54 ms; VSS 899 mg/L; TP 39.02 mg/L; COD 5392 mg/L; toxicity 29.167 Eqtox/m3; TSS 1281 mg/L
p110 | 10.1186/s12934-024-02430-0 | A review on microbes mediated resource recovery and bioplastic (polyhydroxyalkanoates) production from wastewater | 2024 |  |  | none | Domestic wastewater sludge |  |  |  | other | [52 empty] | table | high |  | TSS 6.15±1.22 mg/L; VSS 4.35±1.11 mg/L; sCOD 133.59±93.91 mg/L; TCOD 6320±2217.93 mg/L
p110 | 10.1186/s12934-024-02430-0 | A review on microbes mediated resource recovery and bioplastic (polyhydroxyalkanoates) production from wastewater | 2024 |  |  | none | Cashew industry wastewater |  |  |  | other | [9 empty] | 5.34 | [42 empty] | table | high |  | Microbial load 4.8×10^6 CFU/mL; oil and grease 940 mg/L; TSS 551.43 mg/L; BOD 1161 mg/L; COD 5740 mg/L; total phenol 294 mg/L
p110 | 10.1186/s12934-024-02430-0 | A review on microbes mediated resource recovery and bioplastic (polyhydroxyalkanoates) production from wastewater | 2024 |  |  | none | Winery wastewater (Vintage) |  |  |  | other | [9 empty] | 4.24 | [42 empty] | table | high |  | Heavy metals: Hg 12,600 μg/L, Cu 28,400 μg/L, Mn 6100 μg/L, Ni 3000 μg/L; EC 1200–3400 μS/cm; COD 360,000 mg/L; TSS 70,300 mg/L; BOD 96,000 mg/L; TP 714 mg/L; TVS 128,000 mg/L
p110 | 10.1186/s12934-024-02430-0 | A review on microbes mediated resource recovery and bioplastic (polyhydroxyalkanoates) production from wastewater | 2024 |  |  | none | Winery wastewater (Non-vintage) |  |  |  | other | [9 empty] | 4.76 | [42 empty] | table | high |  | Heavy metals: Hg 4170 μg/L, Cu 29,600 μg/L, Mn 7000 μg/L, Ni 500 μg/L; EC 355–12800 μS/cm; TSS 84,400 mg/L; COD 55,852 mg/L; BOD 3160 mg/L; TP 102 mg/L; TVS 112,000 mg/L
p110 | 10.1186/s12934-024-02430-0 | A review on microbes mediated resource recovery and bioplastic (polyhydroxyalkanoates) production from wastewater | 2024 |  |  | none | Petrochemical wastewater |  |  |  | other | [28 empty] | 4900 | mg/L | [22 empty] | table | high |  | Phenols 23 mg/L; mercury, silver, arsenic, titanium, lead, copper, chromium, cadmium; pH 4.3–10.0; TOC 1500 mg/L; COD 1220 mg/L; TSS 1.2–1000 mg/L; NVFAs 275 mg/L; TSS 1000 mg/L
p110 | 10.1186/s12934-024-02430-0 | A review on microbes mediated resource recovery and bioplastic (polyhydroxyalkanoates) production from wastewater | 2024 |  |  | none | Raw winery wastewater |  |  |  | other | [52 empty] | table | high |  | Turbidity 570–639 NTU; conductivity 175–230 mS/m; pH 4–4.5; TSS 1840–2275 mg/L; TDS 1476–3546 mg/L; COD 12,400–22,620 mg/L
p110 | 10.1186/s12934-024-02430-0 | A review on microbes mediated resource recovery and bioplastic (polyhydroxyalkanoates) production from wastewater | 2024 |  |  | none | Petrochemical wastewater |  |  |  | other | [9 empty] | 7.78 | [38 empty] | 40 | mg/L |  |  | table | high |  | Oil 500 mg/L; salt 2157 mg/L; SS 200 mg/L; CODcr 745.87 mg/L; TDS 2000 mg/L
p110 | 10.1186/s12934-024-02430-0 | A review on microbes mediated resource recovery and bioplastic (polyhydroxyalkanoates) production from wastewater | 2024 |  | Synechocystis MT_a24 | none | Urban wastewater |  |  |  | algae_cultivation | Thin-layer raceway pond |  | lab | 100 | none | [29 empty] | PHB | 23.7 | % w/w | [8 empty] | not reported |  |  |  |  | not reported |  | table | high |  | Light intensity 100-800 μmol photons m-2.s-1; pH 7.5-8.0; night temp 18-22°C, morning 27-39°C; productivity 0.62 g/L
p110 | 10.1186/s12934-024-02430-0 | A review on microbes mediated resource recovery and bioplastic (polyhydroxyalkanoates) production from wastewater | 2024 |  |  | none | Epichlorohydrin wastewater |  |  |  | other | batch | batch | lab | 1 | none |  | 25 | C | [26 empty] | PHA | 52.67 | % w/w | [8 empty] | not reported |  |  |  |  | not reported |  | table | high |  | Aeration 1.5 L/min; sludge dominated by Halomonas sp. (86±0.5%)
p110 | 10.1186/s12934-024-02430-0 | A review on microbes mediated resource recovery and bioplastic (polyhydroxyalkanoates) production from wastewater | 2024 |  |  | none | Wastewater |  |  |  | other |  |  | lab | 0.25 | chemical | Thermochemical treatment with 1% H2SO4 | 30 | C |  | 7 | [9 empty] | 72 | hours | [13 empty] | PHA | 27 | % w/w | [8 empty] | not reported |  |  |  |  | not reported |  | table | high |  | Mixing rate 180 rpm; productivity 3.83±0.24 g/L
p110 | 10.1186/s12934-024-02430-0 | A review on microbes mediated resource recovery and bioplastic (polyhydroxyalkanoates) production from wastewater | 2024 |  | Synechocystis sp. | none | Secondary effluent |  |  |  | algae_cultivation |  |  | lab | 10 | none |  |  |  |  | 7.99 | 8 | days | [7 empty] | 30 | days | [13 empty] | PHA | 4.8 | % w/w | [8 empty] | not reported |  |  |  |  | not reported |  | table | high |  | Conductivity 2.47±0.08 mS/cm; COD 96.65±40.70 mgO2/L; lipid accumulation 44.7% (30 d)
p110 | 10.1186/s12934-024-02430-0 | A review on microbes mediated resource recovery and bioplastic (polyhydroxyalkanoates) production from wastewater | 2024 |  |  | none | Cheese whey + raw sewage |  | Rantoh wastewater treatment plant, Japan |  | other |  |  | lab | 0.5 | none |  | 30 | C | [11 empty] | 96 | hours | [13 empty] | PHA | 24.1 | % w/w | [8 empty] | not reported |  |  |  |  | not reported |  | table | high |  | 4% Bacillus sp. CYR1 inoculum; mixing rate 120 rpm; cell mass 6924±7.62 mg/L; productivity 0.147 g/L
p110 | 10.1186/s12934-024-02430-0 | A review on microbes mediated resource recovery and bioplastic (polyhydroxyalkanoates) production from wastewater | 2024 |  |  | none | Cashew industry wastewater |  |  |  | other |  |  | lab | 0.25 | chemical | Dried microbial biomass suspended in 4% sodium hypochlorite solution and hydrolysis at 37°C for 1 h | 37 | C | [11 empty] | 1 | hours | [13 empty] | PHA | 34.04 | % w/w | [8 empty] | not reported |  |  |  |  | not reported |  | table | high |  | Maximum PHA accumulation with 20% wastewater; productivity 0.32 g/L
p110 | 10.1186/s12934-024-02430-0 | A review on microbes mediated resource recovery and bioplastic (polyhydroxyalkanoates) production from wastewater | 2024 |  |  | none | Lactic acid fermentation broth, swine manure, and apple waste |  |  |  | other |  |  | lab | 10 | none |  | 35 | C | [11 empty] | 10 | days | [13 empty] | PHA | 55.4 | % w/w | [8 empty] | not reported |  |  |  |  | not reported |  | table | high |  | Mixing rate 100 rpm; aeration 1 mL/min; productivity 1.04 g/L
p110 | 10.1186/s12934-024-02430-0 | A review on microbes mediated resource recovery and bioplastic (polyhydroxyalkanoates) production from wastewater | 2024 |  |  | none | Bath wastewater treatment plant (Rilland-Bath, Netherlands) |  |  |  | other |  |  | lab | 167 | none |  | 25 | C | [26 empty] | PHA | 48 | % w/w | [8 empty] | not reported |  |  |  |  | not reported |  | table | high | fresh activated sludge | Mixing rate 230 rpm; aeration rate 50 L/min; no PHA accumulation detected in fresh activated sludge
p110 | 10.1186/s12934-024-02430-0 | A review on microbes mediated resource recovery and bioplastic (polyhydroxyalkanoates) production from wastewater | 2024 |  |  | none | Paper factories wastewater (Minh Hung paper factory) |  |  |  | other |  |  | lab | 30 | none | [29 empty] | PHA | 42.28 | % w/w | [8 empty] | not reported |  |  |  |  | not reported |  | table | high |  | Dissolved oxygen 4 mg/L; COD removal 95.93%; phosphorus removal 83.55%; nitrogen removal 79.36%
p110 | 10.1186/s12934-024-02430-0 | A review on microbes mediated resource recovery and bioplastic (polyhydroxyalkanoates) production from wastewater | 2024 |  |  |  | food waste |  |  |  | other | [6 empty] | 80 | C | [11 empty] | 1 | hours | [13 empty] | polyhydroxyalkanoates |  |  | MFSP | 3.5 | $/kg |  |  | 5.19 | kg_CO2eq/kg_product |  | yes | [6 empty] | table | medium | conventional solvent extraction | Solvent-based extraction with 2-MTHF at 80°C for 1 hour; energy consumption 0.5–2 MJ/kg PHA; MSP range $3.5–5/kg; GHG emissions 5.19 kg CO2eq/kg product; ROI 15.79%, IRR 16.48%. Values are minimum or representative from reported ranges.
p110 | 10.1186/s12934-024-02430-0 | A review on microbes mediated resource recovery and bioplastic (polyhydroxyalkanoates) production from wastewater | 2024 | [7 empty] | other |  |  |  |  | chemical | [29 empty] | PHA | [10 empty] | no | [6 empty] | table | high |  | Halogenated solvents (e.g., chloroform, dichloromethane, 1,2-dichloroethane, 1,1,2-trichloroethane, 1,1,2,2-tetrachloro-ethane) enable extraction of high molecular weight PHA (up to 1.2 MDa) with high purity; environmental pollution risk.
p110 | 10.1186/s12934-024-02430-0 | A review on microbes mediated resource recovery and bioplastic (polyhydroxyalkanoates) production from wastewater | 2024 |  |  | none | Activated sludge |  |  |  | other |  |  | lab | 3 | none | Supercritical CO2, pressure 200 bar, time 15 min at 40 °C | 40 | C | [11 empty] | 15 | min | [13 empty] | PHA | 80 | % | [8 empty] | not reported |  |  |  |  | not reported |  | table | high |  | PHA purity 80%; molecular weight 0.27 × 10^6; biomass density 57 g/L; methanol as modifier increases molecular weight
p110 | 10.1186/s12934-024-02430-0 | A review on microbes mediated resource recovery and bioplastic (polyhydroxyalkanoates) production from wastewater | 2024 |  |  | none | Organic waste (Treviso plant) |  |  |  | other |  |  | pilot | 380 | chemical | Wet biomass acidified with H2SO4, centrifuged, aqueous phase extraction with inorganic reagents | [28 empty] | PHA | [10 empty] | not reported |  |  |  |  | not reported |  | table | high |  | PHA purity 98.9 ± 0.7%; molecular weight 424.8 ± 20.6 KDa; PHA contains 3HB (92.6–79.8%) and 3HV (7.4–20.2%)
p110 | 10.1186/s12934-024-02430-0 | A review on microbes mediated resource recovery and bioplastic (polyhydroxyalkanoates) production from wastewater | 2024 |  |  | none | Lisbon plants |  |  |  | other |  |  | pilot | 100 | chemical | Wet biomass acidified with H2SO4, centrifuged, aqueous phase extraction with inorganic reagents | [28 empty] | PHA | 98.9 | % w/w | [8 empty] | not reported |  |  |  |  | not reported |  | table | high |  | Molecular weight 224.9 ± 21.9 KDa; PHA contains 3HB (92.6–79.8%) and 3HV (7.4–20.2%)
p110 | 10.1186/s12934-024-02430-0 | A review on microbes mediated resource recovery and bioplastic (polyhydroxyalkanoates) production from wastewater | 2024 |  |  | none | Carbonera plants |  |  |  | other |  |  | demonstration | 2800 | chemical | Dried biomass undergoes aqueous phase extraction with inorganic reagents | [28 empty] | PHA | [10 empty] | not reported |  |  |  |  | not reported |  | table | high |  | PHA purity 85.5 ± 3.6% w/w; molecular weight 424.8 ± 20.6 KDa; PHA contains 3HB (44–13%) and 3HV (56–87%)
p110 | 10.1186/s12934-024-02430-0 | A review on microbes mediated resource recovery and bioplastic (polyhydroxyalkanoates) production from wastewater | 2024 |  |  | none | Fermented sewage sludge |  |  |  | other |  |  | pilot | 100 | combination | Temp 115 °C and pressure around 300 kPa | 115 | C | [26 empty] | PHA | 70 | % | [8 empty] | not reported |  |  |  |  | not reported |  | table | high |  | PHA purity 92%; molecular weight 571 KDa; NaOH + H2O2-based extraction has highest recovery
p110 | 10.1186/s12934-024-02430-0 | A review on microbes mediated resource recovery and bioplastic (polyhydroxyalkanoates) production from wastewater | 2024 |  |  | none | Wastewater |  |  |  | other |  |  | lab | 10 | chemical | Inactivation with 0.2% formaldehyde, cell mass recovery, lyophilization, extraction with chloroform | [28 empty] | PHA | 20 | % | [8 empty] | not reported |  |  |  |  | not reported |  | table | high |  | Accumulation was 33% dry cell weight
p110 | 10.1186/s12934-024-02430-0 | A review on microbes mediated resource recovery and bioplastic (polyhydroxyalkanoates) production from wastewater | 2024 |  |  | none | PHARIO project activated sludge |  |  |  | other |  |  | not reported |  | chemical | Extraction with 10 mL dimethyl carbonate at 125 °C for 60 min | 125 | C | [11 empty] | 60 | min | [13 empty] | PHA | 100 | % | [8 empty] | not reported |  |  |  |  | not reported |  | table | high |  | PHA purity 95 ± 2%; thermal treatment lowers molecular weight
p110 | 10.1186/s12934-024-02430-0 | A review on microbes mediated resource recovery and bioplastic (polyhydroxyalkanoates) production from wastewater | 2024 |  |  | none | Microbial sludge (food pulp waste feed) |  |  |  | other |  |  | pilot |  | chemical | Biomass dried and treated with 0.3 M NaOH at 30 °C for 300 min | 30 | C | [11 empty] | 300 | min | [13 empty] | PHA | 100 | % | [8 empty] | not reported |  |  |  |  | not reported |  | table | high |  | PHA purity 99%; standard protocol with CHCl3 has recovery of 81–83%
p110 | 10.1186/s12934-024-02430-0 | A review on microbes mediated resource recovery and bioplastic (polyhydroxyalkanoates) production from wastewater | 2024 |  |  | none | Secondary sedimentation tank (STP-300 KLD) Jawaharlal Nehru University, India |  |  |  | other |  |  | lab | 0.5 | chemical | 2 g sludge biomass, 200 mL CHCl3 at 70 °C, 180 rpm for 72 h with continuous agitation | 70 | C | [11 empty] | 72 | h | [13 empty] | PHA | 8.3 | % | [8 empty] | not reported |  |  |  |  | not reported |  | table | high |  | PHA purity 96%; 90% 3-hydroxy-butyrate and 10% 3-hydroxy-valerate
p110 | 10.1186/s12934-024-02430-0 | A review on microbes mediated resource recovery and bioplastic (polyhydroxyalkanoates) production from wastewater | 2024 |  |  | none | fatty acid-rich effluent of an anaerobic process fed with dairy wastewater |  |  |  | fermentation | [34 empty] | PHB | 0.31 | % | [15 empty] | text | high | control group at same time: 0.025% PHB content | Cupriavidus necator DSM 13513 identified as most efficient strain
p110 | 10.1186/s12934-024-02430-0 | A review on microbes mediated resource recovery and bioplastic (polyhydroxyalkanoates) production from wastewater | 2024 |  |  | none | palm oil mill wastewater effluent |  |  |  | fermentation | [6 empty] | 45 | C | [26 empty] | mcl-PHA | 63.27 | % of dry cell weight | [15 empty] | text | high | 50.77% of DCW under non-optimal conditions | Bacillus thermoamylovorans strain PHA005; optimal growth C/N ratio 5:1
p110 | 10.1186/s12934-024-02430-0 | A review on microbes mediated resource recovery and bioplastic (polyhydroxyalkanoates) production from wastewater | 2024 |  |  | none | enzymatically pretreated palm oil wastewater |  | mixed microbial cultures (MMCs) |  | fermentation |  |  |  |  | enzymatic | [29 empty] | scl-PHA | [17 empty] | text | medium |  | MMC used; both scl-PHA and mcl-PHA produced
p110 | 10.1186/s12934-024-02430-0 | A review on microbes mediated resource recovery and bioplastic (polyhydroxyalkanoates) production from wastewater | 2024 |  |  | none | mixture of volatile fatty acids (VFA_mix) |  | mixed microbial cultures (MMCs) |  | fermentation | [34 empty] | PHA | 54.5 | wt% | [15 empty] | text | high |  | Maximum reported accumulation capacity; MMC enriched with VFA_mix
p110 | 10.1186/s12934-024-02430-0 | A review on microbes mediated resource recovery and bioplastic (polyhydroxyalkanoates) production from wastewater | 2024 |  |  |  | acetate |  |  |  | fermentation | [34 empty] | PHB | 500 | mg/L | [15 empty] | text | high | F/F 0.2 | PHB yield at F/F 0.6 from acetate feed
p110 | 10.1186/s12934-024-02430-0 | A review on microbes mediated resource recovery and bioplastic (polyhydroxyalkanoates) production from wastewater | 2024 |  |  |  | VFAs |  |  |  | fermentation | [34 empty] | PHA | [17 empty] | text | medium |  | Optimum F/F ratio for PHA production from VFAs is close to 0.2
p110 | 10.1186/s12934-024-02430-0 | A review on microbes mediated resource recovery and bioplastic (polyhydroxyalkanoates) production from wastewater | 2024 |  |  |  | butyrate and valerate |  |  |  | fermentation | [34 empty] | PHA | [17 empty] | text | medium | low DO | Low DO supports PHA accumulation when butyrate and valerate are used as feed
p110 | 10.1186/s12934-024-02430-0 | A review on microbes mediated resource recovery and bioplastic (polyhydroxyalkanoates) production from wastewater | 2024 |  |  |  | VFAs |  |  |  | fermentation | Sequential Batch Reactor (SBR) | batch | [32 empty] | PHA | 0.48 | % | [15 empty] | text | high | batch mode | PHA yield in batch mode with VFAs feed
p110 | 10.1186/s12934-024-02430-0 | A review on microbes mediated resource recovery and bioplastic (polyhydroxyalkanoates) production from wastewater | 2024 |  |  |  | municipal waste organic acids |  |  |  | fermentation | [34 empty] | PHA | 223 | g/kg total OA fed | [15 empty] | text | high |  | PHA produced from organic fraction; molecular weight 8.1e5 kDa; hydroxybutyrate/hydroxyvalerate 53/47 (%)
p110 | 10.1186/s12934-024-02430-0 | A review on microbes mediated resource recovery and bioplastic (polyhydroxyalkanoates) production from wastewater | 2024 |  |  |  | yeast production industry wastewater (WWY) |  |  |  | fermentation | batch | [18 empty] | 78 | days | [13 empty] | PHB | 1.2 | g PHB/L | [15 empty] | text | high |  | Maximum PHB accumulation 17% of cell dry weight from distilled effluent; dominant microbes Paracoccus alcalophilus (32%) and Azoarcus sp. (44%)
p110 | 10.1186/s12934-024-02430-0 | A review on microbes mediated resource recovery and bioplastic (polyhydroxyalkanoates) production from wastewater | 2024 |  |  |  | municipal solid sludge | organic fraction of municipal solid waste |  |  | fermentation |  |  | pilot | [31 empty] | PHA | 258 | mg COD_PHA/g COD_Xa/h | [15 empty] | text | high |  | Three-step MMC process; optimum conditions
p110 | 10.1186/s12934-024-02430-0 | A review on microbes mediated resource recovery and bioplastic (polyhydroxyalkanoates) production from wastewater | 2024 |  |  | none | cheese whey |  |  |  | anaerobic_digestion | SBR | batch | [12 empty] | 2.7 | g_COD/L/d | [36 empty] | text | high |  | Maximum degree of acidification (DA) 98% at OLR 2.7 g_COD/L/d in SBR
p110 | 10.1186/s12934-024-02430-0 | A review on microbes mediated resource recovery and bioplastic (polyhydroxyalkanoates) production from wastewater | 2024 |  |  | none | cheese whey |  |  |  | anaerobic_digestion | UASB | continuous | [12 empty] | 15.1 | g_COD/L/d | [36 empty] | text | high |  | Maximum degree of acidification (DA) 97% at OLR 15.1 g_COD/L/d in UASB
p110 | 10.1186/s12934-024-02430-0 | A review on microbes mediated resource recovery and bioplastic (polyhydroxyalkanoates) production from wastewater | 2024 |  |  | none | VFAs (butyrate-rich) |  |  |  | fermentation | [34 empty] | PHA | 72.08 | % of VSS | [15 empty] | text | high |  | Maximum PHA accumulation with butyrate-rich VFAs feed
p110 | 10.1186/s12934-024-02430-0 | A review on microbes mediated resource recovery and bioplastic (polyhydroxyalkanoates) production from wastewater | 2024 |  |  | none | VFAs (valerate-rich) |  |  |  | fermentation | [34 empty] | PHA | 61.57 | % of VSS | [15 empty] | text | high |  | Maximum PHA accumulation with valerate-rich VFAs feed
p110 | 10.1186/s12934-024-02430-0 | A review on microbes mediated resource recovery and bioplastic (polyhydroxyalkanoates) production from wastewater | 2024 |  |  | none | activated sludge | acetate and ammonia |  |  | fermentation | SBR | [33 empty] | PHA | [17 empty] | text | high |  | C/N ratio effect studied; C/N 23.3 results in higher PHA accumulation
p110 | 10.1186/s12934-024-02430-0 | A review on microbes mediated resource recovery and bioplastic (polyhydroxyalkanoates) production from wastewater | 2024 |  |  | none | activated sludge |  |  |  | fermentation | [9 empty] | 7.5 | [24 empty] | PHA | 50.39 | % (at C/N 150) | [15 empty] | text | high |  | Maximum PHA accumulation at C/N 150, pH 7.5–8.5
p110 | 10.1186/s12934-024-02430-0 | A review on microbes mediated resource recovery and bioplastic (polyhydroxyalkanoates) production from wastewater | 2024 |  |  | none | acetic acid |  | mixed microbial culture |  | fermentation | [6 empty] | 15 | C | not reported | [25 empty] | PHA | 60 | g_PHA/g_VSS | [8 empty] | not reported |  |  |  |  | not reported |  | text | medium |  | PHA yield range 60-65 g_PHA/g_VSS; temperature range 15-25 C
p110 | 10.1186/s12934-024-02430-0 | A review on microbes mediated resource recovery and bioplastic (polyhydroxyalkanoates) production from wastewater | 2024 |  |  | none | acetic acid |  | mixed microbial culture |  | fermentation | [6 empty] | 25 | C | not reported | [25 empty] | PHA | 65 | g_PHA/g_VSS | [8 empty] | not reported |  |  |  |  | not reported |  | text | medium |  | PHA yield range 60-65 g_PHA/g_VSS; temperature range 15-25 C
p110 | 10.1186/s12934-024-02430-0 | A review on microbes mediated resource recovery and bioplastic (polyhydroxyalkanoates) production from wastewater | 2024 |  |  | none | glucose | fructose |  |  | fermentation |  |  | lab | [31 empty] | PHA | [10 empty] | not reported |  |  |  |  | not reported |  | text | medium |  | Ralstonia eutropha efficient PHA producer from glucose and fructose
p110 | 10.1186/s12934-024-02430-0 | A review on microbes mediated resource recovery and bioplastic (polyhydroxyalkanoates) production from wastewater | 2024 |  |  | none | whey |  |  |  | fermentation |  |  | lab | [31 empty] | PHA | [10 empty] | not reported |  |  |  |  | not reported |  | text | medium |  | Bacillus megaterium better PHA producer from whey
p110 | 10.1186/s12934-024-02430-0 | A review on microbes mediated resource recovery and bioplastic (polyhydroxyalkanoates) production from wastewater | 2024 |  |  | none | domestic sewage sludge |  |  |  | fermentation | CSTR | continuous | pilot | 225 | [10 empty] | 0.06 | Kg_BOD/Kg_SS/day | [18 empty] | PHA | 0.37 | g_PHA/g_VFAs | [8 empty] | not reported |  |  |  |  | not reported |  | text | medium |  | PHA yield 0.37 g_PHA/g_VFAs at low OLR 0.06 Kg_BOD/Kg_SS/day
p110 | 10.1186/s12934-024-02430-0 | A review on microbes mediated resource recovery and bioplastic (polyhydroxyalkanoates) production from wastewater | 2024 |  |  |  | microbial biomass |  |  |  | other |  |  |  |  | combination | microwave treatment with EDTA followed by CHCl3 and NaOCl-assisted cell lysis | [28 empty] | PHA | 93.75 | % | [8 empty] | not reported |  |  |  |  | not reported |  | text | high |  | Microwave-EDTA treatment improved molecular weight by 2.9 folds; purity 97.21%.
p110 | 10.1186/s12934-024-02430-0 | A review on microbes mediated resource recovery and bioplastic (polyhydroxyalkanoates) production from wastewater | 2024 |  |  |  | mixed microbial culture (grown in wastewater) |  |  |  | fermentation | [6 empty] | 80 | C |  |  | 1 | hours | [22 empty] | PHBV | 62 | % | [15 empty] | text | high |  | Bioproduct purity >99% with methyltetrahydroxyfuran (2-MTHF) solvent
p110 | 10.1186/s12934-024-02430-0 | A review on microbes mediated resource recovery and bioplastic (polyhydroxyalkanoates) production from wastewater | 2024 |  |  | none | food waste |  |  |  | other | [34 empty] | poly(butylene succinate) |  |  | MFSP | 3.5 | $/kg |  |  | 5.19 | kg_CO2eq/kg_product |  | not reported |  |  |  |  | not reported |  | text | high | conventional PBS production process | MFSP range $3.5-$5/kg; ROI 15.79%, payback period 6.33 years, IRR 16.48%, NPV $58,879,000 USD
p110 | 10.1186/s12934-024-02430-0 | A review on microbes mediated resource recovery and bioplastic (polyhydroxyalkanoates) production from wastewater | 2024 |  |  | none | molasses |  | mixed microbial culture |  | other | [34 empty] | PHA |  |  | production_cost | 994143 | USD | [5 empty] | not reported |  |  |  |  | not reported |  | text | high |  | Annual operation cost $159,711; payback period 6.79 years; IRR 16%; process cost could be reduced by 20%, increasing benefit by 25%
p110 | 10.1186/s12934-024-02430-0 | A review on microbes mediated resource recovery and bioplastic (polyhydroxyalkanoates) production from wastewater | 2024 |  | Haloferax mediterranei | none | cheese whey |  |  |  | other | [34 empty] | poly(3-hydroxybutyrate-co-3-hydroxyvalerate) | 9700 | MT/year | MFSP | 4 | $/kg | [5 empty] | not reported |  |  |  |  | not reported |  | text | high |  | Conversion efficiency 87%; conversion rate 0.2 g PHBV/g lactose; MFSP sensitive to enzyme/lactose price
p110 | 10.1186/s12934-024-02430-0 | A review on microbes mediated resource recovery and bioplastic (polyhydroxyalkanoates) production from wastewater | 2024 |  |  | none | sewage sludge |  |  |  | other |  |  | large | [31 empty] | PHA |  |  | MFSP | 1.26 | $/kg |  | large wastewater treatment plant |  |  |  | not reported |  |  |  |  | not reported |  | text | high |  | Two-stage process; cost for crudePHA
p110 | 10.1186/s12934-024-02430-0 | A review on microbes mediated resource recovery and bioplastic (polyhydroxyalkanoates) production from wastewater | 2024 |  |  | none | sewage sludge |  |  |  | other |  |  | small | [31 empty] | PHA |  |  | MFSP | 2.26 | $/kg |  | small wastewater treatment plant |  |  |  | not reported |  |  |  |  | not reported |  | text | high |  | Two-stage process; cost for crudePHA
p110 | 10.1186/s12934-024-02430-0 | A review on microbes mediated resource recovery and bioplastic (polyhydroxyalkanoates) production from wastewater | 2024 |  |  | none | secondary sludge |  |  |  | other |  |  | large | [31 empty] | PHA |  |  | MFSP |  |  |  | large wastewater treatment plant |  |  |  | not reported |  |  |  |  | not reported |  | text | high | two-stage process | Single-stage process; PHA production cost reduced by 19.0% compared to two-stage
p110 | 10.1186/s12934-024-02430-0 | A review on microbes mediated resource recovery and bioplastic (polyhydroxyalkanoates) production from wastewater | 2024 |  |  |  | wastewater |  |  |  | fermentation | [34 empty] | PHB | 12.5 | g PHB/m3/d | production_cost | 4 | K g PHB^-1 | [5 empty] | not reported |  |  |  |  | not reported |  | text | high |  | PHB productivity at 12.5 g PHB/m3/d; market competitive productivity cited as 810 mg/L/d; production cost target 4 K g PHB^-1
p110 | 10.1186/s12934-024-02430-0 | A review on microbes mediated resource recovery and bioplastic (polyhydroxyalkanoates) production from wastewater | 2024 |  |  |  | wastewater |  |  |  | fermentation | [34 empty] | PHB | 810 | mg/L/d | production_cost | [7 empty] | not reported |  |  |  |  | not reported |  | text | high |  | Market competitive PHB productivity cited as 810 mg/L/d
p110 | 10.1186/s12934-024-02430-0 | A review on microbes mediated resource recovery and bioplastic (polyhydroxyalkanoates) production from wastewater | 2024 | [42 empty] | bioplastic |  |  | production_cost | 2.2 | $/kg | [5 empty] | not reported |  |  |  |  | not reported |  | text | high | synthetic plastics (<$1/kg) | Bioplastic production cost range 2.2 to 5.0 $/kg; synthetic plastics cost <1 $/kg
p110 | 10.1186/s12934-024-02430-0 | A review on microbes mediated resource recovery and bioplastic (polyhydroxyalkanoates) production from wastewater | 2024 |  |  |  | locally available waste or residues |  |  |  | fermentation | [34 empty] | bioplastic |  |  | production_cost | 50 | % | [5 empty] | not reported |  |  |  |  | not reported |  | text | high |  | Production cost can be reduced by up to 50% using locally available waste or residues as feedstock
p111 | 10.1595/205651325X17411019785188 | A Review on the Production of Sustainable Aviation Fuels from Biomass and Wastes using Pyrolysis Technologies: Part I JOHNSON MATTHEY | 2025 |  |  | none |  |  |  |  | other | [6 empty] | 550 | K |  |  | 450 | s | [22 empty] | oil | 30 | % | [15 empty] | table | high |  | Slow pyrolysis; yields: oil 30%, gas 35%, char 35%; residence time 450–550 s, heating rate 0.1–1 K/s, particle size 5–50 mm, temperature 550–950 K
p111 | 10.1595/205651325X17411019785188 | A Review on the Production of Sustainable Aviation Fuels from Biomass and Wastes using Pyrolysis Technologies: Part I JOHNSON MATTHEY | 2025 |  |  | none |  |  |  |  | other | [6 empty] | 850 | K |  |  | 0.5 | s | [22 empty] | oil | 50 | % | [15 empty] | table | high |  | Fast pyrolysis; yields: oil 50%, gas 30%, char 20%; residence time 0.5–10 s, heating rate 10–200 K/s, particle size >1 mm, temperature 850–1250 K
p111 | 10.1595/205651325X17411019785188 | A Review on the Production of Sustainable Aviation Fuels from Biomass and Wastes using Pyrolysis Technologies: Part I JOHNSON MATTHEY | 2025 |  |  | none |  |  |  |  | other | [6 empty] | 1050 | K |  |  | 0.5 | s | [22 empty] | oil | 75 | % | [15 empty] | table | high |  | Flash pyrolysis; yields: oil 75%, gas 13%, char 12%; residence time >0.5 s, heating rate >1000 K/s, particle size >0.2 mm, temperature 1050–1300 K
p111 | 10.1595/205651325X17411019785188 | A Review on the Production of Sustainable Aviation Fuels from Biomass and Wastes using Pyrolysis Technologies: Part I JOHNSON MATTHEY | 2025 | [7 empty] | other | [6 empty] | 350 | C | [26 empty] | char, CO, CO2, carbonyl and carboxyl groups | [17 empty] | table | high |  | Temperature <350°C; bioproducts listed as described in table.
p111 | 10.1595/205651325X17411019785188 | A Review on the Production of Sustainable Aviation Fuels from Biomass and Wastes using Pyrolysis Technologies: Part I JOHNSON MATTHEY | 2025 | [7 empty] | other | [6 empty] | 400 | C | [26 empty] | levoglucosan, anhydrides, oligosaccharides (tar) | [17 empty] | table | high |  | Temperature 350–450°C; midpoint 400°C used for extraction; bioproducts listed as described in table.
p111 | 10.1595/205651325X17411019785188 | A Review on the Production of Sustainable Aviation Fuels from Biomass and Wastes using Pyrolysis Technologies: Part I JOHNSON MATTHEY | 2025 | [7 empty] | other | [6 empty] | 475 | C | [26 empty] | carbonyl compounds | [17 empty] | table | high |  | Temperature 450–500°C; midpoint 475°C used for extraction; bioproducts listed as described in table.
p111 | 10.1595/205651325X17411019785188 | A Review on the Production of Sustainable Aviation Fuels from Biomass and Wastes using Pyrolysis Technologies: Part I JOHNSON MATTHEY | 2025 | [7 empty] | other | [6 empty] | 525 | C | [26 empty] | amalgamation of products | [17 empty] | table | high |  | Temperature >500°C; midpoint 525°C used for extraction; bioproducts listed as described in table.
p111 | 10.1595/205651325X17411019785188 | A Review on the Production of Sustainable Aviation Fuels from Biomass and Wastes using Pyrolysis Technologies: Part I JOHNSON MATTHEY | 2025 | [7 empty] | other | [34 empty] | extremely reactive char with trapped free radicals | [17 empty] | table | high |  | Condensation process; temperature not specified; bioproducts listed as described in table.
p111 | 10.1595/205651325X17411019785188 | A Review on the Production of Sustainable Aviation Fuels from Biomass and Wastes using Pyrolysis Technologies: Part I JOHNSON MATTHEY | 2025 |  |  |  | MSW |  |  |  | hydrothermal | feed-bed reactor | [5 empty] | 900 | C | [18 empty] | 78.87 | % gas | [6 empty] | syngas | [17 empty] | text | high |  | Syngas yield at 900°C in feed-bed reactor with MSW; unit is % gas.
p111 | 10.1595/205651325X17411019785188 | A Review on the Production of Sustainable Aviation Fuels from Biomass and Wastes using Pyrolysis Technologies: Part I JOHNSON MATTHEY | 2025 |  |  |  | sewage sludge |  |  |  | hydrothermal | [6 empty] | 385 | C | [26 empty] | bio-oil | 37.23 | wt% | [15 empty] | text | high |  | Bio-oil yield from sewage sludge at 385°C and 85 wt% humidity.
p111 | 10.1595/205651325X17411019785188 | A Review on the Production of Sustainable Aviation Fuels from Biomass and Wastes using Pyrolysis Technologies: Part I JOHNSON MATTHEY | 2025 |  |  |  | sewage sludge |  |  |  | hydrothermal | [6 empty] | 445 | C | [26 empty] | bio-oil | [17 empty] | text | high |  | Higher heating value of bio-oil at 445°C and 85 wt% humidity is 13.39 MJ/m3.
p111 | 10.1595/205651325X17411019785188 | A Review on the Production of Sustainable Aviation Fuels from Biomass and Wastes using Pyrolysis Technologies: Part I JOHNSON MATTHEY | 2025 |  |  | none | plastic waste |  |  |  | hydrothermal | plasma arc reactor | continuous | demonstration |  | none | [29 empty] | syngas | [10 empty] | no |  |  |  |  | not reported |  | text | high |  | Plasma arc pyrolyser capacity 20 kg/h; water scrub used for gas quenching
p111 | 10.1595/205651325X17411019785188 | A Review on the Production of Sustainable Aviation Fuels from Biomass and Wastes using Pyrolysis Technologies: Part I JOHNSON MATTHEY | 2025 |  |  | none | wood |  |  |  | hydrothermal |  |  |  |  | none |  | 550 | C | [26 empty] | bio-oil | [10 empty] | no |  |  |  |  | not reported |  | text | medium |  | Liquid production at >550°C with wood as substrate; carrier gas CO2 and O2
p111 | 10.1595/205651325X17411019785188 | A Review on the Production of Sustainable Aviation Fuels from Biomass and Wastes using Pyrolysis Technologies: Part I JOHNSON MATTHEY | 2025 |  |  | none | straw |  |  |  | hydrothermal |  |  |  |  | none |  | 550 | C | [26 empty] | bio-oil | [10 empty] | no |  |  |  |  | not reported |  | text | medium |  | Liquid production at >550°C with straw as substrate; carrier gas CO2 and O2
p111 | 10.1595/205651325X17411019785188 | A Review on the Production of Sustainable Aviation Fuels from Biomass and Wastes using Pyrolysis Technologies: Part I JOHNSON MATTHEY | 2025 |  |  | none | corn stalks |  |  |  | hydrothermal |  |  |  |  | none |  | 550 | C | [26 empty] | bio-oil | [10 empty] | no |  |  |  |  | not reported |  | text | medium |  | Liquid production at >550°C with corn stalks as substrate; carrier gas CO2 and O2
p111 | 10.1595/205651325X17411019785188 | A Review on the Production of Sustainable Aviation Fuels from Biomass and Wastes using Pyrolysis Technologies: Part I JOHNSON MATTHEY | 2025 |  |  | none | plastic waste |  |  |  | hydrothermal |  |  |  |  | none | [29 empty] | syngas | [10 empty] | no |  |  |  |  | not reported |  | text | medium |  | Plasma pyrolysis of plastic waste produces syngas; composition includes CO, H2, hydrocarbons
p112 | 10.1186/s40643-025-00888-3 | A review on techno-economic assessment of Spirulina for sustainable nutraceutical, medicinal, environmental, and bioenergy applications | 2025 |  | Spirulina | cultivation_medium |  |  |  |  | algae_cultivation | Open raceway pond | semi_continuous | commercial | [31 empty] | Powder and tablet food supplements | 550 | tonnes/year | [15 empty] | table | high |  | Earthrise Farms, USA
p112 | 10.1186/s40643-025-00888-3 | A review on techno-economic assessment of Spirulina for sustainable nutraceutical, medicinal, environmental, and bioenergy applications | 2025 |  | Spirulina | cultivation_medium |  |  |  |  | algae_cultivation | Greenhouse raceway pond |  | commercial | [31 empty] | Powder food supplement/animal feed | 132 | tonnes/year | [15 empty] | table | high |  | Shuangfengbao Green Spirulina Co., Ltd, China
p112 | 10.1186/s40643-025-00888-3 | A review on techno-economic assessment of Spirulina for sustainable nutraceutical, medicinal, environmental, and bioenergy applications | 2025 |  | Spirulina | none | [39 empty] | protein | 50 | % (min) | [15 empty] | table | high |  | Protein content range 50–70%; minimum value reported.
p112 | 10.1186/s40643-025-00888-3 | A review on techno-economic assessment of Spirulina for sustainable nutraceutical, medicinal, environmental, and bioenergy applications | 2025 |  | Spirulina sp. | none |  |  |  |  | other | [6 empty] | 30 | C |  | 8 | 18 | h | [7 empty] | 18 | h | [31 empty] | table | high |  | Adsorption of Cd(II); concentration=200 mg/L, dose=1.5 g/L; adsorption capacity=184 mg/g
p112 | 10.1186/s40643-025-00888-3 | A review on techno-economic assessment of Spirulina for sustainable nutraceutical, medicinal, environmental, and bioenergy applications | 2025 |  | Spirulina platensis | none |  |  |  |  | other | [6 empty] | 26 | C |  | 10 | 180 | min | [7 empty] | 180 | min | [31 empty] | table | high |  | Adsorption of Pb(II); concentration=20 mg/L, dose=2 g/L; adsorption capacity=81.3 mg/g
p112 | 10.1186/s40643-025-00888-3 | A review on techno-economic assessment of Spirulina for sustainable nutraceutical, medicinal, environmental, and bioenergy applications | 2025 |  | Spirulina platensis | none |  |  |  |  | other | [6 empty] | 25 | C |  | 7 | 60 | min | [7 empty] | 60 | min | [31 empty] | table | high |  | Adsorption of Pb(II); concentration=50 mg/L, dosage=2 g/L; adsorption capacity=22.6 mg/g
p112 | 10.1186/s40643-025-00888-3 | A review on techno-economic assessment of Spirulina for sustainable nutraceutical, medicinal, environmental, and bioenergy applications | 2025 |  | Spirulina platensis | none |  |  |  |  | other | [6 empty] | 28 | C |  | 8.8 | 5 | days | [7 empty] | 5 | days | [31 empty] | table | high |  | Adsorption of Cd(II); concentration=1 mg/L, dose=70 mg/L
p112 | 10.1186/s40643-025-00888-3 | A review on techno-economic assessment of Spirulina for sustainable nutraceutical, medicinal, environmental, and bioenergy applications | 2025 |  | Spirulina sp. | none |  |  |  |  | other | [6 empty] | 35 | C |  | 7 | 30 | min | [7 empty] | 30 | min | [31 empty] | table | high |  | Adsorption of Cr(III); concentration=100 mg/L, dose=1 g/L; adsorption capacity=185 mg/g
p112 | 10.1186/s40643-025-00888-3 | A review on techno-economic assessment of Spirulina for sustainable nutraceutical, medicinal, environmental, and bioenergy applications | 2025 |  | Spirulina platensis | none |  |  |  |  | other | [6 empty] | 35 | C |  | 8 | 60 | min | [7 empty] | 60 | min | [31 empty] | table | high |  | Adsorption of Zn(II); concentration=100 mg/L, dose=0.1 g/L
p112 | 10.1186/s40643-025-00888-3 | A review on techno-economic assessment of Spirulina for sustainable nutraceutical, medicinal, environmental, and bioenergy applications | 2025 |  | Spirulina platensis | none |  |  |  |  | other | [9 empty] | 5 | 350 | min | [7 empty] | 350 | min | [31 empty] | table | high |  | Adsorption of Cd(II); concentration=100 mg/L, dose=1.0 g/L; adsorption capacity=73.6 mg/g
p112 | 10.1186/s40643-025-00888-3 | A review on techno-economic assessment of Spirulina for sustainable nutraceutical, medicinal, environmental, and bioenergy applications | 2025 |  | Spirulina platensis | none |  |  |  |  | other | [6 empty] | 22 | C | [44 empty] | table | high |  | Adsorption of Pb(II); concentration=50 mg/L, dose=1.0 g/L; adsorption capacity=370 mg/g; pH=4-6; t=20-25 min
p112 | 10.1186/s40643-025-00888-3 | A review on techno-economic assessment of Spirulina for sustainable nutraceutical, medicinal, environmental, and bioenergy applications | 2025 |  | Spirulina-alginate bead | none |  |  |  |  | other | [6 empty] | 25 | C |  | 5.2 | 72 | h | [7 empty] | 72 | h | [31 empty] | table | high |  | Adsorption of Pb(II); concentration=5.63 mg/L, dosage=50 mg/L; adsorption capacity=114 mg/g
p112 | 10.1186/s40643-025-00888-3 | A review on techno-economic assessment of Spirulina for sustainable nutraceutical, medicinal, environmental, and bioenergy applications | 2025 |  | Spirulina platensis-KCl Spirulina platensis-Na2CO3 | none |  |  |  |  | other | [6 empty] | 25 | C |  | 4 | 120 | min | [7 empty] | 120 | min | [31 empty] | table | high |  | Adsorption of Ni(II); concentration=100 mg/L, dosage=0.3 g/L; adsorption capacity=12.9 mg/g
p112 | 10.1186/s40643-025-00888-3 | A review on techno-economic assessment of Spirulina for sustainable nutraceutical, medicinal, environmental, and bioenergy applications | 2025 |  | Spirulina platensis | none |  |  |  |  | other | [6 empty] | 26 | C |  | 8 | [9 empty] | 90 | min | [31 empty] | table | high |  | Cd(II) removal efficiency 97% at 60 mg/L, dose 2 g/L
p112 | 10.1186/s40643-025-00888-3 | A review on techno-economic assessment of Spirulina for sustainable nutraceutical, medicinal, environmental, and bioenergy applications | 2025 |  | Spirulina platensis | none |  |  |  |  | other | [6 empty] | 25 | C |  | 6 | [9 empty] | 120 | min | [31 empty] | table | high |  | Al(III) adsorption capacity 41.0 mg/g, dose 2.5 g/L, concentration 50 mg/L
p112 | 10.1186/s40643-025-00888-3 | A review on techno-economic assessment of Spirulina for sustainable nutraceutical, medicinal, environmental, and bioenergy applications | 2025 |  | Spirulina sp. | none |  |  |  |  | other | [6 empty] | 45 | C |  | 6 | [9 empty] | 1200 | min | [31 empty] | table | high |  | Co(II) adsorption capacity 95.9 mg/g, dose 1 g/L, concentration 50 mg/L
p112 | 10.1186/s40643-025-00888-3 | A review on techno-economic assessment of Spirulina for sustainable nutraceutical, medicinal, environmental, and bioenergy applications | 2025 |  | Spirulina platensis | none |  |  |  |  | other | [6 empty] | 50 | C |  | 4 | [9 empty] | 96 | h | [14 empty] | 89.9 | mg/g | [15 empty] | table | high |  | Adsorption of Indigo blue; concentration=100 mg/L, dose=1 g/L
p112 | 10.1186/s40643-025-00888-3 | A review on techno-economic assessment of Spirulina for sustainable nutraceutical, medicinal, environmental, and bioenergy applications | 2025 |  | Spirulina platensis | none |  |  |  |  | other | [6 empty] | 30 | C | [11 empty] | 2000 | min | [14 empty] | 714 | mg/g | [15 empty] | table | high |  | Adsorption of Direct yellow 12; concentration=100 mg/L, dosage=0.1 g/L
p112 | 10.1186/s40643-025-00888-3 | A review on techno-economic assessment of Spirulina for sustainable nutraceutical, medicinal, environmental, and bioenergy applications | 2025 |  | Spirulina maxima-ZnCl2 | none |  |  |  |  | other | [6 empty] | 31 | C |  | 6 | [9 empty] | 4 | h | [14 empty] | 344 | mg/g | [15 empty] | table | high |  | Adsorption of methylene blue; concentration=300 mg/L, dose=2 g/L
p112 | 10.1186/s40643-025-00888-3 | A review on techno-economic assessment of Spirulina for sustainable nutraceutical, medicinal, environmental, and bioenergy applications | 2025 |  | Spirulina maxima | none |  |  |  |  | other | [6 empty] | 28 | C |  | 6 | [9 empty] | 150 | min | [14 empty] | 145 | mg/g | [15 empty] | table | high |  | Adsorption of methylene blue; concentration=100 mg/L, dose=1 g/L
p112 | 10.1186/s40643-025-00888-3 | A review on techno-economic assessment of Spirulina for sustainable nutraceutical, medicinal, environmental, and bioenergy applications | 2025 |  | Spirulina platensis | feedstock |  |  |  |  | other | [6 empty] | 300 | C | [11 empty] | 30 | min | [13 empty] | FAME | 99.3 | % | [15 empty] | table | high |  | Solvent extraction; methanol-to-dry Spirulina=8 mL/g, hexane-to-dry Spirulina=4 mL/g, moisture content=40%; RSM analysis
p112 | 10.1186/s40643-025-00888-3 | A review on techno-economic assessment of Spirulina for sustainable nutraceutical, medicinal, environmental, and bioenergy applications | 2025 |  | Spirulina platensis | feedstock |  |  |  |  | other | [6 empty] | 65 | C | [26 empty] | FAME | 78.4 | % | [15 empty] | table | high |  | Methanol extraction; microalga vol=100 mL, methanol vol=25 mL, catalyst dosage=2 g
p112 | 10.1186/s40643-025-00888-3 | A review on techno-economic assessment of Spirulina for sustainable nutraceutical, medicinal, environmental, and bioenergy applications | 2025 |  | Spirulina sp. | feedstock |  |  |  |  | other | [6 empty] | 80 | C | [11 empty] | 48 | h | [13 empty] | FAME | 98.4 | % | [15 empty] | table | high |  | Methanol extraction; catalyst dosage=0.15 g, Spirulina oil-to-methanol volume ratio=1:3
p112 | 10.1186/s40643-025-00888-3 | A review on techno-economic assessment of Spirulina for sustainable nutraceutical, medicinal, environmental, and bioenergy applications | 2025 |  | Spirulina platensis | feedstock |  |  |  |  | other | [6 empty] | 55 | C | [26 empty] | FAME | 75 | % | [15 empty] | table | high |  | Single stage extraction; Spirulina drying=90 min, catalyst concentration=60%, Spirulina to methanol ratio=1:4, stirring intensity=450 rpm
p112 | 10.1186/s40643-025-00888-3 | A review on techno-economic assessment of Spirulina for sustainable nutraceutical, medicinal, environmental, and bioenergy applications | 2025 |  | Spirulina sp. | feedstock |  |  |  |  | other | [6 empty] | 100 | C | [11 empty] | 10 | min | [13 empty] | FAME | 87.6 | % | [15 empty] | table | high |  | Solvent extraction; mass of extract biomass=30 mg, catalyst concentration=0.05 M (MeONa)
p112 | 10.1186/s40643-025-00888-3 | A review on techno-economic assessment of Spirulina for sustainable nutraceutical, medicinal, environmental, and bioenergy applications | 2025 |  | Spirulina sp. | feedstock |  |  |  |  | other | [6 empty] | 60 | C | [11 empty] | 4 | h | [13 empty] | FAME | 95 | % | [15 empty] | table | high |  | n-hexane extraction; catalyst dosage=700 mg, methanol to oil ratio=7:1
p112 | 10.1186/s40643-025-00888-3 | A review on techno-economic assessment of Spirulina for sustainable nutraceutical, medicinal, environmental, and bioenergy applications | 2025 |  | Spirulina platensis | feedstock | Spirulina platensis biomass |  |  |  | other |  |  |  |  | microwave | Oil to methanol ratio = 1:6, temp = 65 °C, time = 50 min | 65 | C | [11 empty] | 50 | min | [13 empty] | FAME | 88 | % | [8 empty] | not reported |  |  |  |  | not reported |  | table | high |  | Microwave-assisted extraction; oil to methanol ratio 1:6; high yield
p112 | 10.1186/s40643-025-00888-3 | A review on techno-economic assessment of Spirulina for sustainable nutraceutical, medicinal, environmental, and bioenergy applications | 2025 |  | Spirulina platensis | feedstock | Spirulina platensis biomass |  |  |  | other | [5 empty] | Catalyst dosage = 0.2 g, mass of Spirulina = 0.03 g, methanol to n-hexane ratio = 7:1, temp. 60 °C, extraction time = 4 h | 60 | C | [11 empty] | 4 | h | [13 empty] | FAME | 100 | % | [8 empty] | not reported |  |  |  |  | not reported |  | table | high |  | Methanol/n-hexane extraction; catalyst dosage 0.2 g; highest yield
p112 | 10.1186/s40643-025-00888-3 | A review on techno-economic assessment of Spirulina for sustainable nutraceutical, medicinal, environmental, and bioenergy applications | 2025 |  | Spirulina platensis | feedstock | Spirulina platensis biomass |  |  |  | other |  |  |  |  | ultrasound | Biomass ratio = 12:1 v/w, methanol to chloro-form ratio = 2:1, catalyst concentration = 11.9%, extraction time = 22 min | [13 empty] | 22 | min | [13 empty] | FAME | 92.3 | % | [8 empty] | not reported |  |  |  |  | not reported |  | table | high |  | Methanol/chloroform extraction; ultrasound irradiation increases yield
p112 | 10.1186/s40643-025-00888-3 | A review on techno-economic assessment of Spirulina for sustainable nutraceutical, medicinal, environmental, and bioenergy applications | 2025 |  | Spirulina sp. | feedstock | Spirulina sp. biomass |  |  |  | other | [5 empty] | Catalyst loading = 3wt.% methanol to oil ratio = 30:1, temp. 80 °C, extraction time = 3 h | 80 | C | [11 empty] | 3 | h | [13 empty] | FAME | 99 | % | [8 empty] | not reported |  |  |  |  | not reported |  | table | high |  | Methanol extraction; nanocatalyst sustained activity up to 5 cycles
p112 | 10.1186/s40643-025-00888-3 | A review on techno-economic assessment of Spirulina for sustainable nutraceutical, medicinal, environmental, and bioenergy applications | 2025 |  | Spirulina sp. | feedstock | Spirulina sp. biomass |  |  |  | other | [5 empty] | Mass of extract biomass = 7 g/L, catalyst dosage = 0.05 g temp. 45 °C, extraction time = 3 h | 45 | C | [11 empty] | 3 | h | [13 empty] | FAME | 79.5 | % | [8 empty] | not reported |  |  |  |  | not reported |  | table | high |  | Chloroform/methanol extraction; major FAMEs: methyl palmitate (39.2%), methyl cis-9-Octadecenoate (39.0%)
p112 | 10.1186/s40643-025-00888-3 | A review on techno-economic assessment of Spirulina for sustainable nutraceutical, medicinal, environmental, and bioenergy applications | 2025 |  | Spirulina | cultivation_medium |  |  |  |  | algae_cultivation | raceway pond | semi_continuous | commercial | [7 empty] | 24 | hours | [40 empty] | text | high |  | Semi-continuous culture method; biomass collected every 24 h in commercial raceway pond cultivation.
p112 | 10.1186/s40643-025-00888-3 | A review on techno-economic assessment of Spirulina for sustainable nutraceutical, medicinal, environmental, and bioenergy applications | 2025 |  | Spirulina | cultivation_medium |  |  |  |  | algae_cultivation | closed system |  | lab |  |  |  | 30 | C | [44 empty] | text | high |  | Lab cultivation in closed systems; temperature 30°C specified.
p112 | 10.1186/s40643-025-00888-3 | A review on techno-economic assessment of Spirulina for sustainable nutraceutical, medicinal, environmental, and bioenergy applications | 2025 |  | Spirulina | cultivation_medium |  |  |  |  | algae_cultivation | closed system |  | lab | [49 empty] | text | high |  | Lab cultivation in closed systems; pH range 8.5–10.5 specified.
p112 | 10.1186/s40643-025-00888-3 | A review on techno-economic assessment of Spirulina for sustainable nutraceutical, medicinal, environmental, and bioenergy applications | 2025 |  | Spirulina | feedstock | Spirulina biomass |  |  |  | other |  |  |  |  | mechanical | [29 empty] | biodiesel | [10 empty] | not reported |  |  |  |  | not reported |  | text | medium |  | Mechanical extraction mentioned as first step in biodiesel production.
p112 | 10.1186/s40643-025-00888-3 | A review on techno-economic assessment of Spirulina for sustainable nutraceutical, medicinal, environmental, and bioenergy applications | 2025 |  | Spirulina | feedstock | Spirulina biomass |  |  |  | other | [6 empty] | 300 | C | [11 empty] | 30 | min | [13 empty] | fatty acid methyl esters (FAME) | 99.32 | % | [8 empty] | not reported |  |  |  |  | not reported |  | text | high |  | Optimum conditions: 300°C, 30 min, methanol-to-dry Spirulina 8 mL/g, hexane-to-dry Spirulina 4 mL/g, moisture content 40%.
p112 | 10.1186/s40643-025-00888-3 | A review on techno-economic assessment of Spirulina for sustainable nutraceutical, medicinal, environmental, and bioenergy applications | 2025 |  | Spirulina | cultivation_medium |  |  |  |  | algae_cultivation | open raceway pond | [33 empty] | Spirulina biomass |  |  | production_cost | 5 | $/kg | [5 empty] | no |  |  |  |  | not reported |  | text | high |  | Open raceway pond cultivation; lower bound of reported production cost range.
p112 | 10.1186/s40643-025-00888-3 | A review on techno-economic assessment of Spirulina for sustainable nutraceutical, medicinal, environmental, and bioenergy applications | 2025 |  | Spirulina | cultivation_medium |  |  |  |  | algae_cultivation | open raceway pond | [33 empty] | Spirulina biomass |  |  | production_cost | 12 | $/kg | [5 empty] | no |  |  |  |  | not reported |  | text | high |  | Open raceway pond cultivation; upper bound of reported production cost range.
p112 | 10.1186/s40643-025-00888-3 | A review on techno-economic assessment of Spirulina for sustainable nutraceutical, medicinal, environmental, and bioenergy applications | 2025 |  | Spirulina | cultivation_medium |  |  |  |  | algae_cultivation | photoreactor | [33 empty] | Spirulina biomass |  |  | production_cost | 10 | $/kg | [5 empty] | no |  |  |  |  | not reported |  | text | high |  | Photoreactor cultivation; lower bound of reported production cost range.
p112 | 10.1186/s40643-025-00888-3 | A review on techno-economic assessment of Spirulina for sustainable nutraceutical, medicinal, environmental, and bioenergy applications | 2025 |  | Spirulina | cultivation_medium |  |  |  |  | algae_cultivation | photoreactor | [33 empty] | Spirulina biomass |  |  | production_cost | 25 | $/kg | [5 empty] | no |  |  |  |  | not reported |  | text | high |  | Photoreactor cultivation; upper bound of reported production cost range.
p112 | 10.1186/s40643-025-00888-3 | A review on techno-economic assessment of Spirulina for sustainable nutraceutical, medicinal, environmental, and bioenergy applications | 2025 |  | Spirulina | none |  |  |  |  | other | [34 empty] | phycocyanin |  |  | production_cost | 100 | $/g | [5 empty] | no |  |  |  |  | not reported |  | text | high |  | Lower bound of reported phycocyanin extraction cost range.
p112 | 10.1186/s40643-025-00888-3 | A review on techno-economic assessment of Spirulina for sustainable nutraceutical, medicinal, environmental, and bioenergy applications | 2025 |  | Spirulina | none |  |  |  |  | other | [34 empty] | phycocyanin |  |  | production_cost | 500 | $/g | [5 empty] | no |  |  |  |  | not reported |  | text | high |  | Upper bound of reported phycocyanin extraction cost range.
p112 | 10.1186/s40643-025-00888-3 | A review on techno-economic assessment of Spirulina for sustainable nutraceutical, medicinal, environmental, and bioenergy applications | 2025 |  | Spirulina | none |  |  |  |  | other | [34 empty] | Spirulina powder |  |  | production_cost | 15 | $/kg | [5 empty] | no |  |  |  |  | not reported |  | text | high |  | Lower bound of Spirulina powder price range.
p112 | 10.1186/s40643-025-00888-3 | A review on techno-economic assessment of Spirulina for sustainable nutraceutical, medicinal, environmental, and bioenergy applications | 2025 |  | Spirulina | none |  |  |  |  | other | [34 empty] | Spirulina powder |  |  | production_cost | 50 | $/kg | [5 empty] | no |  |  |  |  | not reported |  | text | high |  | Upper bound of Spirulina powder price range.
p112 | 10.1186/s40643-025-00888-3 | A review on techno-economic assessment of Spirulina for sustainable nutraceutical, medicinal, environmental, and bioenergy applications | 2025 |  | Spirulina | none |  |  |  |  | other |  |  |  |  | spray drying | [29 empty] | Spirulina dried biomass |  |  | production_cost | 30 | $/kg | [5 empty] | yes |  |  |  |  | not reported |  | text | high |  | Upper bound of spray drying cost range.
p112 | 10.1186/s40643-025-00888-3 | A review on techno-economic assessment of Spirulina for sustainable nutraceutical, medicinal, environmental, and bioenergy applications | 2025 |  | Spirulina | cultivation_medium |  |  |  |  | algae_cultivation | PBR | [5 empty] | 25 | C |  | 9 | [24 empty] | phycocyanin |  |  | payback_period | 5 | years | [12 empty] | text | medium |  | Optimal growth conditions: 25-35°C, pH 9–11, controlled light/nutrients; payback period generally 5–8 years.
p112 | 10.1186/s40643-025-00888-3 | A review on techno-economic assessment of Spirulina for sustainable nutraceutical, medicinal, environmental, and bioenergy applications | 2025 |  | Spirulina | cultivation_medium |  |  |  |  | algae_cultivation | [6 empty] | 35 | C |  | 11 | [24 empty] | phycocyanin |  |  | payback_period | 8 | years | [12 empty] | text | medium |  | Optimal growth conditions: 25-35°C, pH 9–11, controlled light/nutrients; payback period generally 5–8 years.
p112 | 10.1186/s40643-025-00888-3 | A review on techno-economic assessment of Spirulina for sustainable nutraceutical, medicinal, environmental, and bioenergy applications | 2025 |  | Spirulina | feedstock | Spirulina biomass |  |  |  | anaerobic_digestion | [22 empty] | mL CH4/g VS | [14 empty] | production_cost |  | $/kg | [5 empty] | not reported |  |  |  |  | not reported |  | text | high |  | Methane yield range 350–450 mL CH4/g VS reported for Spirulina AD; production cost range $5–12/kg for Spirulina biomass in open ponds.
p112 | 10.1186/s40643-025-00888-3 | A review on techno-economic assessment of Spirulina for sustainable nutraceutical, medicinal, environmental, and bioenergy applications | 2025 |  | Spirulina | feedstock | Spirulina biomass |  |  |  | algae_cultivation | open pond | [36 empty] | production_cost |  | $/kg | [5 empty] | not reported |  |  |  |  | not reported |  | text | high |  | Biomass productivity range 10–20 g/m2/day for Spirulina in open ponds; production cost range $5–12/kg.
p112 | 10.1186/s40643-025-00888-3 | A review on techno-economic assessment of Spirulina for sustainable nutraceutical, medicinal, environmental, and bioenergy applications | 2025 |  | Spirulina | cultivation_medium |  |  |  |  | algae_cultivation | raceway | [36 empty] | production_cost | 5.7 | % of total biomass production costs |  | 600 t year−1 raceway bioreactor |  |  |  | no |  |  |  |  | not reported |  | text | high |  | Utility consumption (water, energy, and other) accounts for 5.7% of total biomass production costs in a 600 t/year raceway bioreactor.
p112 | 10.1186/s40643-025-00888-3 | A review on techno-economic assessment of Spirulina for sustainable nutraceutical, medicinal, environmental, and bioenergy applications | 2025 |  | Spirulina | cultivation_medium |  |  |  |  | algae_cultivation | raceway | [36 empty] | production_cost | 96.2 | % of utility consumption costs |  | 600 t year−1 raceway bioreactor |  |  |  | no |  |  |  |  | not reported |  | text | high |  | Energy consumption (reactor operation and biomass recovery) represents 96.2% of utility consumption costs in a 600 t/year raceway bioreactor.
p112 | 10.1186/s40643-025-00888-3 | A review on techno-economic assessment of Spirulina for sustainable nutraceutical, medicinal, environmental, and bioenergy applications | 2025 |  | Spirulina | cultivation_medium |  |  |  |  | algae_cultivation | raceway | [36 empty] | production_cost | 0.5 | % of utility consumption costs |  | 600 t year−1 raceway bioreactor |  |  |  | no |  |  |  |  | not reported |  | text | high |  | Water consumption (including evaporative losses) constitutes only 0.5% of utility consumption costs in a 600 t/year raceway bioreactor.
p112 | 10.1186/s40643-025-00888-3 | A review on techno-economic assessment of Spirulina for sustainable nutraceutical, medicinal, environmental, and bioenergy applications | 2025 |  | Spirulina | none |  |  |  |  | algae_cultivation | [38 empty] | 0.9 | kWh/kg evaporated water | [5 empty] | yes |  |  |  |  | not reported |  | text | high | drum drying | Drum drying energy consumption for Spirulina drying.
p112 | 10.1186/s40643-025-00888-3 | A review on techno-economic assessment of Spirulina for sustainable nutraceutical, medicinal, environmental, and bioenergy applications | 2025 |  | Spirulina | none |  |  |  |  | algae_cultivation | [38 empty] | 1.09 | kWh/kg evaporated water | [5 empty] | yes |  |  |  |  | not reported |  | text | high | spray drying | Spray drying energy consumption for Spirulina drying.
p112 | 10.1186/s40643-025-00888-3 | A review on techno-economic assessment of Spirulina for sustainable nutraceutical, medicinal, environmental, and bioenergy applications | 2025 |  | Spirulina | cultivation_medium |  |  |  |  | algae_cultivation | raceway | [37 empty] | 30000 | m3/ha/year evaporative water loss |  | 600 t year−1 raceway bioreactor |  |  |  | no |  |  |  |  | not reported |  | text | high |  | Evaporative water loss in Spirulina raceway bioreactor.
p112 | 10.1186/s40643-025-00888-3 | A review on techno-economic assessment of Spirulina for sustainable nutraceutical, medicinal, environmental, and bioenergy applications | 2025 |  | Spirulina | cultivation_medium |  |  |  |  | algae_cultivation | open pond | [36 empty] | production_cost | 1 | $/m2 | [12 empty] | text | high |  | Production cost in raceway ponds; lowest value reported ($1/m2).
p112 | 10.1186/s40643-025-00888-3 | A review on techno-economic assessment of Spirulina for sustainable nutraceutical, medicinal, environmental, and bioenergy applications | 2025 |  | Spirulina | cultivation_medium |  |  |  |  | algae_cultivation | open pond | [36 empty] | production_cost | 1.5 | $/m2 | [12 empty] | text | high |  | Production cost in raceway ponds; highest value reported ($1.5/m2).
p112 | 10.1186/s40643-025-00888-3 | A review on techno-economic assessment of Spirulina for sustainable nutraceutical, medicinal, environmental, and bioenergy applications | 2025 |  | Spirulina | cultivation_medium |  |  |  |  | algae_cultivation | [37 empty] | production_cost | 0.08 | $/L | [12 empty] | text | high | Conventional Zarrouk medium | Cost of conventional Zarrouk medium.
p112 | 10.1186/s40643-025-00888-3 | A review on techno-economic assessment of Spirulina for sustainable nutraceutical, medicinal, environmental, and bioenergy applications | 2025 |  | Spirulina | cultivation_medium |  |  |  |  | algae_cultivation | [37 empty] | production_cost | 0.016 | $/L | [12 empty] | text | high | Alternative medium (similar condition, 5x less cost) | Cost of alternative medium; calculated as 5x less than Zarrouk ($0.08/5 = $0.016/L).
p112 | 10.1186/s40643-025-00888-3 | A review on techno-economic assessment of Spirulina for sustainable nutraceutical, medicinal, environmental, and bioenergy applications | 2025 |  | Spirulina | cultivation_medium |  |  |  |  | algae_cultivation | open pond | [36 empty] | production_cost |  | % |  |  | 7.7 | kg_CO2/kg Spirulina tablet |  | no |  |  |  |  | not reported |  | text | high |  | LCA value from Ye et al. 2018; open pond system; production cost ranges and environmental impact percentages reported but not fully extractable as numeric values.
p112 | 10.1186/s40643-025-00888-3 | A review on techno-economic assessment of Spirulina for sustainable nutraceutical, medicinal, environmental, and bioenergy applications | 2025 |  | Spirulina | cultivation_medium |  |  |  |  | algae_cultivation | open pond | [36 empty] | production_cost | 15 | % | [5 empty] | no |  |  |  |  | not reported |  | text | medium |  | Nutrient management cost reported as 15% of total production cost; upper range not extractable as numeric due to formatting.
p112 | 10.1186/s40643-025-00888-3 | A review on techno-economic assessment of Spirulina for sustainable nutraceutical, medicinal, environmental, and bioenergy applications | 2025 |  | Spirulina | cultivation_medium |  |  |  |  | algae_cultivation | open pond | [36 empty] | production_cost | 20 | % | [5 empty] | no |  |  |  |  | not reported |  | text | medium |  | Harvesting cost reported as 20% of total production cost; upper range not extractable as numeric due to formatting.
p112 | 10.1186/s40643-025-00888-3 | A review on techno-economic assessment of Spirulina for sustainable nutraceutical, medicinal, environmental, and bioenergy applications | 2025 |  | Spirulina | cultivation_medium |  |  |  |  | algae_cultivation | PBR |  |  | 80 | [30 empty] | Spirulina powder |  |  | payback_period | 6.34 | years | [5 empty] | not reported |  |  |  |  | not reported |  | text | high |  | Techno-economic analysis for Spirulina powder production plant; reactor volume explicitly stated as 80 m3 (converted to 80,000 L but reported as 80 L for consistency with field definition).
p113 | 10.1016/j.rineng.2024.101890 | Review on techno-economics of hydrogen production using current and emerging processes: Status and perspectives | 2024 |  |  | none | coal |  |  |  | other |  |  | not reported | [31 empty] | hydrogen | 131 | MMSCFD | production_cost | 6.83 | $/MMBtu | not reported |  |  |  |  | not reported |  |  |  |  | not reported |  | table | high | Case 1: No carbon sequestration | Coal feed rate ~3000 tons/day; Efficiency 63.7% HHV; Capital cost $367 million; Excess power 20.4 MW; Power cost $35.6/MWh
p113 | 10.1016/j.rineng.2024.101890 | Review on techno-economics of hydrogen production using current and emerging processes: Status and perspectives | 2024 |  |  | none | coal |  |  |  | other |  |  | not reported | [31 empty] | hydrogen | 118 | MMSCFD | production_cost | 8.18 | $/MMBtu | not reported |  |  |  |  | not reported |  |  |  |  | not reported |  | table | high | Case 2: Partial carbon sequestration (86%) | Coal feed rate ~3000 tons/day; Efficiency 59% HHV; Capital cost $417 million; Excess power 26.9 MW; Power cost $53.6/MWh
p113 | 10.1016/j.rineng.2024.101890 | Review on techno-economics of hydrogen production using current and emerging processes: Status and perspectives | 2024 |  |  | none | coal |  |  |  | other |  |  | not reported | [31 empty] | hydrogen | 159 | MMSCFD | production_cost | 5.89 | $/MMBtu | not reported |  |  |  |  | not reported |  |  |  |  | not reported |  | table | high | Case 3: Full carbon sequestration (advanced membrane) | Coal feed rate 3000 tons/day; Efficiency 75.5% HHV; Capital cost $425 million; Excess power 25 MW; Power cost $53.6/MWh
p113 | 10.1016/j.rineng.2024.101890 | Review on techno-economics of hydrogen production using current and emerging processes: Status and perspectives | 2024 |  |  | none |  |  |  |  | other |  |  | not reported | [31 empty] | hydrogen | 312.6 | tons H2/day | production_cost | 5.71 | $/MMBtu | [5 empty] | no |  |  |  |  | not reported |  | table | high | Case 1: no CO2 capture | Plant size also reported as 112 MMscfd; coal feed 2500 tons/day; plant availability 80%; thermal efficiency 62.3%; net power 38 MW; total plant cost $321,824,000 (year 2000); CO2 recovered 0 tons/day (0%)
p113 | 10.1016/j.rineng.2024.101890 | Review on techno-economics of hydrogen production using current and emerging processes: Status and perspectives | 2024 |  |  | none |  |  |  |  | other |  |  | not reported | [31 empty] | hydrogen | 317.8 | tons H2/day | production_cost | 6.91 | $/MMBtu | [5 empty] | no |  |  |  |  | not reported |  | table | high | Case 2: with CO2 capture | Plant size also reported as 114 MMscfd; coal feed 2500 tons/day; plant availability 80%; thermal efficiency 60.1%; net power 12 MW; total plant cost $374,906,000 (year 2000); CO2 recovered 6233 tons/day (92%)
p113 | 10.1016/j.rineng.2024.101890 | Review on techno-economics of hydrogen production using current and emerging processes: Status and perspectives | 2024 |  |  | none |  |  |  |  | other | [34 empty] | hydrogen |  |  | production_cost | 1.25 | $/kg | [5 empty] | not reported |  |  |  |  | not reported |  | table | high |  | CH4 pyrolysis; lower bound of reported range
p113 | 10.1016/j.rineng.2024.101890 | Review on techno-economics of hydrogen production using current and emerging processes: Status and perspectives | 2024 |  |  | none |  |  |  |  | other | [34 empty] | hydrogen |  |  | production_cost | 2.2 | $/kg | [5 empty] | not reported |  |  |  |  | not reported |  | table | high |  | CH4 pyrolysis; upper bound of reported range
p113 | 10.1016/j.rineng.2024.101890 | Review on techno-economics of hydrogen production using current and emerging processes: Status and perspectives | 2024 |  |  | none |  |  |  |  | other | [34 empty] | hydrogen |  |  | production_cost | 1.77 | $/kg | [5 empty] | not reported |  |  |  |  | not reported |  | table | high |  | Biomass pyrolysis; lower bound of reported range
p113 | 10.1016/j.rineng.2024.101890 | Review on techno-economics of hydrogen production using current and emerging processes: Status and perspectives | 2024 |  |  | none |  |  |  |  | other | [34 empty] | hydrogen |  |  | production_cost | 2.05 | $/kg | [5 empty] | not reported |  |  |  |  | not reported |  | table | high |  | Biomass pyrolysis; upper bound of reported range
p113 | 10.1016/j.rineng.2024.101890 | Review on techno-economics of hydrogen production using current and emerging processes: Status and perspectives | 2024 |  |  | none |  |  |  |  | other | [34 empty] | hydrogen |  |  | production_cost | 13.515 | $/kg | [5 empty] | not reported |  |  |  |  | not reported |  | table | high |  | Biomass gasification
p113 | 10.1016/j.rineng.2024.101890 | Review on techno-economics of hydrogen production using current and emerging processes: Status and perspectives | 2024 | [7 empty] | other |  |  | demonstration | [31 empty] | hydrogen | 1200000 | Kg H2/day | production_cost | 1.5 | $/Kg | [12 empty] | table | high | Large-scale production without CO2 capture
p113 | 10.1016/j.rineng.2024.101890 | Review on techno-economics of hydrogen production using current and emerging processes: Status and perspectives | 2024 | [7 empty] | other |  |  | demonstration | [31 empty] | hydrogen | 500 | Kg H2/day | production_cost | 3.75 | $/Kg | [12 empty] | table | high | Small-scale production without CO2 capture
p113 | 10.1016/j.rineng.2024.101890 | Review on techno-economics of hydrogen production using current and emerging processes: Status and perspectives | 2024 | [7 empty] | other |  |  | demonstration | [31 empty] | hydrogen | 379387 | Kg H2/day | production_cost | 2.27 | $/Kg | [12 empty] | table | high | Large-scale production with CO2 capture
p113 | 10.1016/j.rineng.2024.101890 | Review on techno-economics of hydrogen production using current and emerging processes: Status and perspectives | 2024 | [7 empty] | other |  |  | demonstration | [31 empty] | hydrogen | 379387 | Kg H2/day | production_cost | 2.08 | $/Kg | [12 empty] | table | high | Large-scale production with CO2 capture
p113 | 10.1016/j.rineng.2024.101890 | Review on techno-economics of hydrogen production using current and emerging processes: Status and perspectives | 2024 | [7 empty] | other | [34 empty] | hydrogen |  |  | production_cost | 1.69 | $/kg H2 | [5 empty] | not reported |  |  |  |  | not reported |  | table | high | SMR-51% (Steam Methane Reforming with 51% CO2 capture) | Capital cost $1,063M; Operating cost $167M/year
p113 | 10.1016/j.rineng.2024.101890 | Review on techno-economics of hydrogen production using current and emerging processes: Status and perspectives | 2024 | [7 empty] | other | [34 empty] | hydrogen |  |  | production_cost | 2.36 | $/kg H2 | [5 empty] | not reported |  |  |  |  | not reported |  | table | high | SMR-84% (Steam Methane Reforming with 84% CO2 capture) | Capital cost $1,347M; Operating cost $254M/year
p113 | 10.1016/j.rineng.2024.101890 | Review on techno-economics of hydrogen production using current and emerging processes: Status and perspectives | 2024 | [7 empty] | other | [34 empty] | hydrogen |  |  | production_cost | 1.66 | $/kg H2 | [5 empty] | not reported |  |  |  |  | not reported |  | table | high | ATR with CCS (Auto-Thermal Reforming with Carbon Capture and Storage) | Capital cost $1,536M; Operating cost $91M/year
p113 | 10.1016/j.rineng.2024.101890 | Review on techno-economics of hydrogen production using current and emerging processes: Status and perspectives | 2024 | [7 empty] | other | [34 empty] | hydrogen | 630 | MW (LHV) | total_capital_cost | 326 | USD_million | [12 empty] | table | high | ATR plant without carbon capture | Capital cost and hydrogen output for ATR plant without CC
p113 | 10.1016/j.rineng.2024.101890 | Review on techno-economics of hydrogen production using current and emerging processes: Status and perspectives | 2024 | [7 empty] | other | [34 empty] | hydrogen | 630 | MW (LHV) | total_capital_cost | 628 | USD_million | [12 empty] | table | high | ATR plant with carbon capture | Capital cost and hydrogen output for ATR plant with CC
p113 | 10.1016/j.rineng.2024.101890 | Review on techno-economics of hydrogen production using current and emerging processes: Status and perspectives | 2024 | [7 empty] | other | [34 empty] | hydrogen |  |  | natural_gas_consumption | 3.7 | tons/ton H2 | [12 empty] | table | high | ATR plant without carbon capture | Natural gas consumption for ATR plant without CC
p113 | 10.1016/j.rineng.2024.101890 | Review on techno-economics of hydrogen production using current and emerging processes: Status and perspectives | 2024 | [7 empty] | other | [34 empty] | hydrogen |  |  | natural_gas_consumption | 3.8 | tons/ton H2 | [12 empty] | table | high | ATR plant with carbon capture | Natural gas consumption for ATR plant with CC
p113 | 10.1016/j.rineng.2024.101890 | Review on techno-economics of hydrogen production using current and emerging processes: Status and perspectives | 2024 | [7 empty] | other | [34 empty] | hydrogen |  |  | oxygen_consumption | 3.2 | tons/ton H2 | [12 empty] | table | high | ATR plant without carbon capture | Oxygen consumption for ATR plant without CC
p113 | 10.1016/j.rineng.2024.101890 | Review on techno-economics of hydrogen production using current and emerging processes: Status and perspectives | 2024 | [7 empty] | other | [34 empty] | hydrogen |  |  | oxygen_consumption | 6.6 | tons/ton H2 | [12 empty] | table | high | ATR plant with carbon capture | Oxygen consumption for ATR plant with CC
p113 | 10.1016/j.rineng.2024.101890 | Review on techno-economics of hydrogen production using current and emerging processes: Status and perspectives | 2024 | [7 empty] | other | [34 empty] | hydrogen |  |  | co2_captured | 0 | tons/ton H2 | [12 empty] | table | high | ATR plant without carbon capture | CO2 captured for ATR plant without CC
p113 | 10.1016/j.rineng.2024.101890 | Review on techno-economics of hydrogen production using current and emerging processes: Status and perspectives | 2024 | [7 empty] | other | [34 empty] | hydrogen |  |  | co2_captured | 10.2 | tons/ton H2 | [12 empty] | table | high | ATR plant with carbon capture | CO2 captured for ATR plant with CC
p113 | 10.1016/j.rineng.2024.101890 | Review on techno-economics of hydrogen production using current and emerging processes: Status and perspectives | 2024 |  |  | none |  |  |  |  | other |  |  | not reported | [31 empty] | hydrogen | 630 | MW (LHV) | MFSP | 1.37 | $/kg H2 | [5 empty] | not reported |  |  |  |  | not reported |  | table | high | SCL without CC | Syngas Chemical Looping (SCL) without CO2 capture; capital cost $813M; natural gas consumption 4.8 tonne/tonne H2; oxygen consumption 5.1 tons/ton H2; CO2 captured 0 tons/ton H2; electricity output 126 MW
p113 | 10.1016/j.rineng.2024.101890 | Review on techno-economics of hydrogen production using current and emerging processes: Status and perspectives | 2024 |  |  | none |  |  |  |  | other |  |  | not reported | [31 empty] | hydrogen | 630 | MW (LHV) | MFSP | 1.52 | $/kg H2 | [5 empty] | not reported |  |  |  |  | not reported |  | table | high | SCL with CC | Syngas Chemical Looping (SCL) with CO2 capture; capital cost $885M; natural gas consumption 4.8 tonne/tonne H2; oxygen consumption 6.9 tons/ton H2; CO2 captured 13.1 tons/ton H2; electricity output 113 MW
p113 | 10.1016/j.rineng.2024.101890 | Review on techno-economics of hydrogen production using current and emerging processes: Status and perspectives | 2024 |  |  | none |  |  |  |  | other |  |  | not reported | [31 empty] | hydrogen | 630 | MW (LHV) | MFSP | 0.98 | $/kg H2 | [5 empty] | not reported |  |  |  |  | not reported |  | table | high | CLR without CC | Chemical Looping Reforming (CLR) without CO2 capture; capital cost $570M; natural gas consumption 3.3 tonne/tonne H2; oxygen consumption 5.1 tons/ton H2; CO2 captured 0 tons/ton H2; electricity output 53 MW
p113 | 10.1016/j.rineng.2024.101890 | Review on techno-economics of hydrogen production using current and emerging processes: Status and perspectives | 2024 |  |  | none |  |  |  |  | other |  |  | not reported | [31 empty] | hydrogen | 630 | MW (LHV) | MFSP | 1.11 | $/kg H2 | [5 empty] | not reported |  |  |  |  | not reported |  | table | high | CLR with CC | Chemical Looping Reforming (CLR) with CO2 capture; capital cost $638M; natural gas consumption 3.3 tonne/tonne H2; oxygen consumption 5.8 tons/ton H2; CO2 captured 8.8 tons/ton H2; electricity output 46 MW
p113 | 10.1016/j.rineng.2024.101890 | Review on techno-economics of hydrogen production using current and emerging processes: Status and perspectives | 2024 | [7 empty] | other | [34 empty] | hydrogen | [7 empty] | 11.4 | kg_CO2eq/kg_product |  | not reported |  |  |  |  | not reported |  | table | high | SMR hydrogen production | SMR: CO2 emissions 11.0 kg, CH4 emissions 18.7 g, N2O emissions 0.3 g, GWP 11.4 kg CO2eq, natural gas use 198 MJ/kg H2
p113 | 10.1016/j.rineng.2024.101890 | Review on techno-economics of hydrogen production using current and emerging processes: Status and perspectives | 2024 |  |  |  | bioethanol |  |  |  | other |  |  | demonstration | [31 empty] | hydrogen | 150000 | kg H2/day | production_cost | 2.69 | $/kg |  | central production | [10 empty] | table | high |  | Steam reforming of bioethanol for central production
p113 | 10.1016/j.rineng.2024.101890 | Review on techno-economics of hydrogen production using current and emerging processes: Status and perspectives | 2024 |  |  |  | bioethanol |  |  |  | other |  |  | demonstration | [31 empty] | hydrogen | 1500 | kg H2/day | production_cost | 4.27 | $/kg |  | distributed production | [10 empty] | table | high |  | Steam reforming of bioethanol for distributed production
p113 | 10.1016/j.rineng.2024.101890 | Review on techno-economics of hydrogen production using current and emerging processes: Status and perspectives | 2024 | [7 empty] | other | [34 empty] | hydrogen |  |  | capital_investment_cost | 1170 | $/kW | [5 empty] | not reported |  |  |  |  | not reported |  | table | high | ATR without carbon capture | With carbon capture (CC)
p113 | 10.1016/j.rineng.2024.101890 | Review on techno-economics of hydrogen production using current and emerging processes: Status and perspectives | 2024 | [7 empty] | other | [34 empty] | hydrogen |  |  | capital_investment_cost | 1087 | $/kW | [5 empty] | not reported |  |  |  |  | not reported |  | table | high |  | Without carbon capture (CC)
p113 | 10.1016/j.rineng.2024.101890 | Review on techno-economics of hydrogen production using current and emerging processes: Status and perspectives | 2024 | [7 empty] | other | [34 empty] | hydrogen |  |  | operational_and_maintenance_cost | 31.86 | $/MWh | [5 empty] | not reported |  |  |  |  | not reported |  | table | high | ATR without carbon capture | With carbon capture (CC)
p113 | 10.1016/j.rineng.2024.101890 | Review on techno-economics of hydrogen production using current and emerging processes: Status and perspectives | 2024 | [7 empty] | other | [34 empty] | hydrogen |  |  | operational_and_maintenance_cost | 28.05 | $/MWh | [5 empty] | not reported |  |  |  |  | not reported |  | table | high |  | Without carbon capture (CC)
p113 | 10.1016/j.rineng.2024.101890 | Review on techno-economics of hydrogen production using current and emerging processes: Status and perspectives | 2024 | [7 empty] | other | [34 empty] | hydrogen |  |  | h2_production_cost | 42.68 | $/MWh | [5 empty] | not reported |  |  |  |  | not reported |  | table | high | ATR without carbon capture | With carbon capture (CC)
p113 | 10.1016/j.rineng.2024.101890 | Review on techno-economics of hydrogen production using current and emerging processes: Status and perspectives | 2024 | [7 empty] | other | [34 empty] | hydrogen |  |  | h2_production_cost | 44.18 | $/MWh | [5 empty] | not reported |  |  |  |  | not reported |  | table | high |  | Without carbon capture (CC)
p113 | 10.1016/j.rineng.2024.101890 | Review on techno-economics of hydrogen production using current and emerging processes: Status and perspectives | 2024 | [7 empty] | other | [34 empty] | hydrogen |  |  | production_cost | 3.92 | $/kg | [5 empty] | not reported |  |  |  |  | not reported |  | table | high | DOE 2015 target
p113 | 10.1016/j.rineng.2024.101890 | Review on techno-economics of hydrogen production using current and emerging processes: Status and perspectives | 2024 | [7 empty] | other | [34 empty] | hydrogen |  |  | production_cost | 2.3 | $/kg | [5 empty] | not reported |  |  |  |  | not reported |  | table | high | DOE 2020 target | Value is 'less than 2.30', reported as 2.30 for extraction
p113 | 10.1016/j.rineng.2024.101890 | Review on techno-economics of hydrogen production using current and emerging processes: Status and perspectives | 2024 | [7 empty] | other | [34 empty] | hydrogen |  |  | electrolyzer_efficiency_LHV | 76 | % | [5 empty] | not reported |  |  |  |  | not reported |  | table | high | DOE 2015 target
p113 | 10.1016/j.rineng.2024.101890 | Review on techno-economics of hydrogen production using current and emerging processes: Status and perspectives | 2024 | [7 empty] | other | [34 empty] | hydrogen |  |  | electrolyzer_efficiency_LHV | 77 | % | [5 empty] | not reported |  |  |  |  | not reported |  | table | high | DOE 2020 target
p113 | 10.1016/j.rineng.2024.101890 | Review on techno-economics of hydrogen production using current and emerging processes: Status and perspectives | 2024 | [7 empty] | other | [34 empty] | hydrogen |  |  | system_efficiency_LHV | 72 | % | [5 empty] | not reported |  |  |  |  | not reported |  | table | high | DOE 2015 target
p113 | 10.1016/j.rineng.2024.101890 | Review on techno-economics of hydrogen production using current and emerging processes: Status and perspectives | 2024 | [7 empty] | other | [34 empty] | hydrogen |  |  | system_efficiency_LHV | 75 | % | [5 empty] | not reported |  |  |  |  | not reported |  | table | high | DOE 2020 target
p113 | 10.1016/j.rineng.2024.101890 | Review on techno-economics of hydrogen production using current and emerging processes: Status and perspectives | 2024 | [7 empty] | other | [34 empty] | hydrogen |  |  | production_cost | 3.9 | $/kg | [5 empty] | not reported |  |  |  |  | not reported |  | table | high | AWEL (Alkaline Water Electrolysis) | Hydrogen production cost for AWEL technology.
p113 | 10.1016/j.rineng.2024.101890 | Review on techno-economics of hydrogen production using current and emerging processes: Status and perspectives | 2024 | [7 empty] | other | [34 empty] | hydrogen |  |  | production_cost | 3.83 | $/kg | [5 empty] | not reported |  |  |  |  | not reported |  | table | high | SOEC (Solid Oxide Electrolysis Cell) DOE 2025 target | Hydrogen production cost for SOEC technology, DOE 2025 target.
p113 | 10.1016/j.rineng.2024.101890 | Review on techno-economics of hydrogen production using current and emerging processes: Status and perspectives | 2024 |  |  | none | Beverage wastewater |  |  |  | fermentation |  |  |  | 300 | [30 empty] | hydrogen |  |  | production_cost | 2.7 | $/kg H2 | [5 empty] | not reported |  |  |  |  | not reported |  | table | high |  | Plant capacity explicitly reported as 300 m3
p113 | 10.1016/j.rineng.2024.101890 | Review on techno-economics of hydrogen production using current and emerging processes: Status and perspectives | 2024 |  |  | none | Agricultural residue |  |  |  | fermentation |  |  |  | 400 | [30 empty] | hydrogen |  |  | production_cost | 2.7 | $/kg H2 | [5 empty] | not reported |  |  |  |  | not reported |  | table | high |  | Plant capacity explicitly reported as 400 m3
p113 | 10.1016/j.rineng.2024.101890 | Review on techno-economics of hydrogen production using current and emerging processes: Status and perspectives | 2024 |  |  | none | Glucose |  |  |  | fermentation | [34 empty] | hydrogen |  |  | production_cost | 2.57 | $/kg H2 | [5 empty] | not reported |  |  |  |  | not reported |  | table | high |  | Plant capacity not reported; likely literature-based or lab-scale estimate
p113 | 10.1016/j.rineng.2024.101890 | Review on techno-economics of hydrogen production using current and emerging processes: Status and perspectives | 2024 |  |  | none | Glucose |  |  |  | fermentation | [34 empty] | hydrogen |  |  | production_cost | 1.87 | $/kg H2 | [5 empty] | not reported |  |  |  |  | not reported |  | table | high |  | Plant capacity not reported; likely literature-based or lab-scale estimate
p113 | 10.1016/j.rineng.2024.101890 | Review on techno-economics of hydrogen production using current and emerging processes: Status and perspectives | 2024 |  |  |  | industrial leftovers and forest waste |  |  |  | other | [34 empty] | hydrogen | 40 | g/kg feedstock | production_cost | 1.7 | $/kg H2 | [5 empty] | not reported |  |  |  |  | not reported |  | table | high |  | Gasification; H2 yield range 40-190 g/kg feedstock; production cost range 1.7-2.2 $/kg H2; TRL 9
p113 | 10.1016/j.rineng.2024.101890 | Review on techno-economics of hydrogen production using current and emerging processes: Status and perspectives | 2024 |  |  |  | industrial leftovers and forest waste |  |  |  | other | [34 empty] | hydrogen | 190 | g/kg feedstock | production_cost | 2.2 | $/kg H2 | [5 empty] | not reported |  |  |  |  | not reported |  | table | high |  | Gasification; H2 yield range 40-190 g/kg feedstock; production cost range 1.7-2.2 $/kg H2; TRL 9
p113 | 10.1016/j.rineng.2024.101890 | Review on techno-economics of hydrogen production using current and emerging processes: Status and perspectives | 2024 |  |  |  | methane |  |  |  | other | [34 empty] | hydrogen | 40 | g/kg feedstock | production_cost | 0.8 | $/kg H2 | [5 empty] | not reported |  |  |  |  | not reported |  | table | high |  | Steam Methane Reforming; H2 yield range 40-130 g/kg feedstock; production cost 0.8 $/kg H2; TRL 9
p113 | 10.1016/j.rineng.2024.101890 | Review on techno-economics of hydrogen production using current and emerging processes: Status and perspectives | 2024 |  |  |  | water |  |  |  | other | [34 empty] | hydrogen |  |  | production_cost | 3.5 | $/kg H2 | [5 empty] | not reported |  |  |  |  | not reported |  | table | high |  | Electrolysis; H2 yield not reported; production cost range 3.5-10 $/kg H2; TRL 4
p113 | 10.1016/j.rineng.2024.101890 | Review on techno-economics of hydrogen production using current and emerging processes: Status and perspectives | 2024 |  |  |  | water |  |  |  | other | [34 empty] | hydrogen |  |  | production_cost | 10 | $/kg H2 | [5 empty] | not reported |  |  |  |  | not reported |  | table | high |  | Electrolysis; H2 yield not reported; production cost range 3.5-10 $/kg H2; TRL 4
p113 | 10.1016/j.rineng.2024.101890 | Review on techno-economics of hydrogen production using current and emerging processes: Status and perspectives | 2024 |  |  |  | organic and biological waste |  |  |  | fermentation | [34 empty] | hydrogen | 9 | g/kg feedstock | production_cost | 3.5 | $/kg H2 | [5 empty] | not reported |  |  |  |  | not reported |  | table | high |  | Photo Fermentation; H2 yield range 9-49 g/kg feedstock; production cost 3.5 $/kg H2; TRL 4
p113 | 10.1016/j.rineng.2024.101890 | Review on techno-economics of hydrogen production using current and emerging processes: Status and perspectives | 2024 |  |  |  | organic and biological waste, algal biomass |  |  |  | fermentation | [34 empty] | hydrogen | 4 | g/kg feedstock | production_cost | 2.3 | $/kg H2 | [5 empty] | not reported |  |  |  |  | not reported |  | table | high |  | Dark Fermentation; H2 yield range 4-44 g/kg feedstock; production cost 2.3 $/kg H2; TRL 5
p113 | 10.1016/j.rineng.2024.101890 | Review on techno-economics of hydrogen production using current and emerging processes: Status and perspectives | 2024 |  |  |  | forest residue and industrial waste |  |  |  | other | [34 empty] | hydrogen | 25 | g/kg feedstock | production_cost | 2.1 | $/kg H2 | [5 empty] | not reported |  |  |  |  | not reported |  | table | high |  | Pyrolysis; H2 yield range 25-65 g/kg feedstock; production cost range 2.1-3.1 $/kg H2; TRL 7
p113 | 10.1016/j.rineng.2024.101890 | Review on techno-economics of hydrogen production using current and emerging processes: Status and perspectives | 2024 |  |  |  | forest residue and industrial waste |  |  |  | other | [34 empty] | hydrogen | 65 | g/kg feedstock | production_cost | 3.1 | $/kg H2 | [5 empty] | not reported |  |  |  |  | not reported |  | table | high |  | Pyrolysis; H2 yield range 25-65 g/kg feedstock; production cost range 2.1-3.1 $/kg H2; TRL 7
p113 | 10.1016/j.rineng.2024.101890 | Review on techno-economics of hydrogen production using current and emerging processes: Status and perspectives | 2024 |  |  |  | biomass |  |  |  | hydrothermal | [34 empty] | hydrogen | 45 | % | [15 empty] | text | high | slow pyrolysis at same temperature | fast pyrolysis, heating rate 120-127°C/min
p113 | 10.1016/j.rineng.2024.101890 | Review on techno-economics of hydrogen production using current and emerging processes: Status and perspectives | 2024 |  |  |  | biomass |  |  |  | hydrothermal | fluidized bed | [33 empty] | hydrogen | [17 empty] | text | medium |  | fluidized bed reactor type, higher heating rates
p113 | 10.1016/j.rineng.2024.101890 | Review on techno-economics of hydrogen production using current and emerging processes: Status and perspectives | 2024 |  |  |  | biomass |  |  |  | hydrothermal | [34 empty] | hydrogen |  |  | production_cost | 1.25 | S / kg | [12 empty] | text | high |  | hydrogen price via pyrolysis, lower bound
p113 | 10.1016/j.rineng.2024.101890 | Review on techno-economics of hydrogen production using current and emerging processes: Status and perspectives | 2024 |  |  |  | biomass |  |  |  | hydrothermal | [34 empty] | hydrogen |  |  | production_cost | 2.2 | S / kg | [12 empty] | text | high |  | hydrogen price via pyrolysis, upper bound
p113 | 10.1016/j.rineng.2024.101890 | Review on techno-economics of hydrogen production using current and emerging processes: Status and perspectives | 2024 |  |  |  | biomass |  |  |  | hydrothermal | [34 empty] | hydrogen |  |  | production_cost | 2.57 | S / kg | [12 empty] | text | high |  | hydrogen price via pyrolysis, alternate study
p113 | 10.1016/j.rineng.2024.101890 | Review on techno-economics of hydrogen production using current and emerging processes: Status and perspectives | 2024 |  |  |  | biomass |  |  |  | hydrothermal | [34 empty] | hydrogen |  |  | production_cost | 0.92 | S / kg | [12 empty] | text | high |  | biomass feedstock price
p113 | 10.1016/j.rineng.2024.101890 | Review on techno-economics of hydrogen production using current and emerging processes: Status and perspectives | 2024 |  |  |  | methane |  |  |  | hydrothermal | [34 empty] | hydrogen |  |  | production_cost | 1.25 | S / kg | [12 empty] | text | medium | biomass pyrolysis | hydrogen price via CH4 pyrolysis, lower bound
p113 | 10.1016/j.rineng.2024.101890 | Review on techno-economics of hydrogen production using current and emerging processes: Status and perspectives | 2024 |  |  |  | methane |  |  |  | hydrothermal | [34 empty] | hydrogen |  |  | production_cost | 2.2 | S / kg | [12 empty] | text | medium | biomass pyrolysis | hydrogen price via CH4 pyrolysis, upper bound
p113 | 10.1016/j.rineng.2024.101890 | Review on techno-economics of hydrogen production using current and emerging processes: Status and perspectives | 2024 |  |  |  | biomass |  |  |  | hydrothermal | [6 empty] | 750 | C | [26 empty] | hydrogen | [17 empty] | text | high |  | gasification process, temperature >750°C
p113 | 10.1016/j.rineng.2024.101890 | Review on techno-economics of hydrogen production using current and emerging processes: Status and perspectives | 2024 |  |  |  | natural gas |  |  |  | hydrothermal | [34 empty] | hydrogen |  |  | production_cost | 1756 | t^{-1} hydrogen | [12 empty] | text | medium |  | hydrogen price via natural gas pyrolysis, lower bound
p113 | 10.1016/j.rineng.2024.101890 | Review on techno-economics of hydrogen production using current and emerging processes: Status and perspectives | 2024 |  |  |  | natural gas |  |  |  | hydrothermal | [34 empty] | hydrogen |  |  | production_cost | 3392 | t^{-1} hydrogen | [12 empty] | text | medium |  | hydrogen price via natural gas pyrolysis, upper bound
p113 | 10.1016/j.rineng.2024.101890 | Review on techno-economics of hydrogen production using current and emerging processes: Status and perspectives | 2024 |  |  | none | fruit bunch |  |  |  | other | fluidized bed air gasifier | [33 empty] | hydrogen |  |  | production_cost | 2.11 | $/Kg | [5 empty] | not reported |  |  |  |  | not reported |  | text | high |  | Feedstock price $12.30/ton, allocation rate 6.1 kg/h, efficiency 33%.
p113 | 10.1016/j.rineng.2024.101890 | Review on techno-economics of hydrogen production using current and emerging processes: Status and perspectives | 2024 |  |  | none | biomass |  |  |  | other | downdraft biomass gasifier | [33 empty] | hydrogen |  |  | production_cost | 1.69 | $/Kg | [5 empty] | not reported |  |  |  |  | not reported |  | text | high |  | Biomass cost $39/kg, feeding level 266.6 kg/h, efficiency 51.6%, CO shift, PSA and catalyst cost major factors, catalyst lifetime 250 h.
p113 | 10.1016/j.rineng.2024.101890 | Review on techno-economics of hydrogen production using current and emerging processes: Status and perspectives | 2024 |  |  | none | lignocellulosic biomass |  |  |  | other |  |  | small-scale | [31 empty] | hydrogen |  |  | production_cost | 13.515 | $/Kg | [5 empty] | not reported |  |  |  |  | not reported |  | text | high |  | Portable purification unit (PPU), feeding rate 20 kg/h, gasification temperature 860-950°C, annual revenue $3.92/year, PPU cost major factor.
p113 | 10.1016/j.rineng.2024.101890 | Review on techno-economics of hydrogen production using current and emerging processes: Status and perspectives | 2024 |  |  | none | natural gas |  |  |  | other |  |  | large | [21 empty] | 95 | [9 empty] | hydrogen | 1200000 | kg H2/day | production_cost | 1.5 | $/kg |  | large-scale facility |  |  |  | not reported |  |  |  |  | not reported |  | text | high |  | Hydrogen production via steam methane reforming (SMR); biogas composition reported for natural gas.
p113 | 10.1016/j.rineng.2024.101890 | Review on techno-economics of hydrogen production using current and emerging processes: Status and perspectives | 2024 |  |  | none | natural gas |  |  |  | other |  |  | small | [21 empty] | 95 | [9 empty] | hydrogen | 500 | kg H2/day | production_cost | 3.75 | $/kg |  | small-scale facility |  |  |  | not reported |  |  |  |  | not reported |  | text | high |  | Hydrogen production via steam methane reforming (SMR); biogas composition reported for natural gas.
p113 | 10.1016/j.rineng.2024.101890 | Review on techno-economics of hydrogen production using current and emerging processes: Status and perspectives | 2024 |  |  | none | natural gas |  |  |  | other |  |  | large | [21 empty] | 95 | [9 empty] | hydrogen |  |  | production_cost |  |  |  | large-scale facility |  |  |  | not reported |  |  |  |  | not reported |  | text | high |  | Feedstock cost accounts for 52%-68% of production cost in large-scale SMR plants.
p113 | 10.1016/j.rineng.2024.101890 | Review on techno-economics of hydrogen production using current and emerging processes: Status and perspectives | 2024 | [7 empty] | other | compact reformer |  | small ¦ medium | [31 empty] | hydrogen | 20000 | m_stp^3/h | [15 empty] | text | high |  | Compact reformer, suitable for small/medium plants
p113 | 10.1016/j.rineng.2024.101890 | Review on techno-economics of hydrogen production using current and emerging processes: Status and perspectives | 2024 | [7 empty] | other | SMR plant with MEA CO2 capture |  | central production hub | [31 empty] | hydrogen | 100000 | Nm^3/hr | total_plant_cost | 116.8 | million AUD | [12 empty] | text | high | SMR plant without MEA CO2 capture | MEA unit increases natural gas consumption by 10%; additional workforce of 5 required
p113 | 10.1016/j.rineng.2024.101890 | Review on techno-economics of hydrogen production using current and emerging processes: Status and perspectives | 2024 | [7 empty] | other |  | continuous | pilot | [31 empty] | hydrogen |  |  | production_cost | 1.68 | $/kg |  | CLR plant, UAE |  |  |  | not reported |  |  |  |  | not reported |  | text | high | CLR plant with CO2 capture | TEA for CLR plant in UAE with CO2 capture
p113 | 10.1016/j.rineng.2024.101890 | Review on techno-economics of hydrogen production using current and emerging processes: Status and perspectives | 2024 | [7 empty] | other |  | continuous | pilot | [31 empty] | hydrogen |  |  | production_cost | 1.4 | $/kg |  | CLR plant, UAE |  |  |  | not reported |  |  |  |  | not reported |  | text | high | CLR plant without CO2 capture | TEA for CLR plant in UAE without CO2 capture
p113 | 10.1016/j.rineng.2024.101890 | Review on techno-economics of hydrogen production using current and emerging processes: Status and perspectives | 2024 |  |  | none | natural gas |  |  |  | other |  | batch |  |  |  |  | 723 | K | [26 empty] | hydrogen | 0.9 | fractional yield (>90%) | [15 empty] | text | high | conventional SMR without CO2 acceptor | SE-SMR process; hydrogen yield >90% at 723-873 K
p113 | 10.1016/j.rineng.2024.101890 | Review on techno-economics of hydrogen production using current and emerging processes: Status and perspectives | 2024 |  |  | none | natural gas |  |  |  | other | [6 empty] | 850 | C | [26 empty] | hydrogen | 76 | mol% H2 | [15 empty] | text | high | conventional reforming process without CO2 acceptor | Maximum H2 mole fraction (76%) at 850°C, 15 atm, steam:methane ratio 4, without CO2 acceptor
p113 | 10.1016/j.rineng.2024.101890 | Review on techno-economics of hydrogen production using current and emerging processes: Status and perspectives | 2024 | [7 empty] | other | fixed bed reactor | [33 empty] | hydrogen |  |  | production_cost | 32.52 | £/kg CO2 sidestepped | [12 empty] | text | high |  | SE-SMR process with fixed bed reactor and fuel cell; cost is for CO2 sidestepped
p113 | 10.1016/j.rineng.2024.101890 | Review on techno-economics of hydrogen production using current and emerging processes: Status and perspectives | 2024 | [7 empty] | other | [34 empty] | hydrogen |  |  | LCOE | 2.8 | £/kg |  | 650 MWth SE-SMR plant with indirect oxy-biomass combustion calciner | [10 empty] | text | high |  | Case 2: SE-SMR with indirect oxy-biomass combustion calciner; LCOH with CO2 storage
p113 | 10.1016/j.rineng.2024.101890 | Review on techno-economics of hydrogen production using current and emerging processes: Status and perspectives | 2024 | [7 empty] | other | [34 empty] | hydrogen |  |  | LCOE | 2.26 | £/kg |  | 650 MWth SE-SMR plant coupled with CLC of natural gas calciner | [10 empty] | text | high |  | Case 3: SE-SMR coupled with CLC of natural gas calciner; LCOH with CO2 storage
p113 | 10.1016/j.rineng.2024.101890 | Review on techno-economics of hydrogen production using current and emerging processes: Status and perspectives | 2024 | [7 empty] | other | [34 empty] | hydrogen |  |  | LCOE | 2.53 | £/kg |  | 650 MWth SE-SMR plant attached with CLC of biomass calciner | [10 empty] | text | high |  | Case 4: SE-SMR attached with CLC of biomass calciner; LCOH with CO2 storage
p113 | 10.1016/j.rineng.2024.101890 | Review on techno-economics of hydrogen production using current and emerging processes: Status and perspectives | 2024 |  |  | none | acetic acid |  |  |  | hydrothermal | fixed bed | [33 empty] | hydrogen | [10 empty] | not reported |  |  |  |  | not reported |  | text | medium |  | Fixed bed reactor used for steam reforming of acetic acid; drawbacks noted due to carbonaceous deposits.
p113 | 10.1016/j.rineng.2024.101890 | Review on techno-economics of hydrogen production using current and emerging processes: Status and perspectives | 2024 |  |  | none | acetic acid |  |  |  | hydrothermal | fluidized bed | [5 empty] | 650 | C | [26 empty] | hydrogen | 0.061 | g H2 / g acetic acid | [8 empty] | not reported |  |  |  |  | not reported |  | text | high |  | Non-catalytic steam reforming; acetic acid feed 23 g; hydrogen yield reported.
p113 | 10.1016/j.rineng.2024.101890 | Review on techno-economics of hydrogen production using current and emerging processes: Status and perspectives | 2024 |  |  | none | bio-oil |  |  |  | hydrothermal | [34 empty] | hydrogen |  |  | efficiency | 0.84 | [6 empty] | not reported |  |  |  |  | not reported |  | text | medium | gasification process | Efficiency of reforming process compared to gasification.
p113 | 10.1016/j.rineng.2024.101890 | Review on techno-economics of hydrogen production using current and emerging processes: Status and perspectives | 2024 |  |  | none | bio-oil |  |  |  | hydrothermal | [34 empty] | hydrogen |  |  | capital_cost | 333 | million USD | [5 empty] | not reported |  |  |  |  | not reported |  | text | medium | gasification process | Capital cost for reforming process compared to gasification.
p113 | 10.1016/j.rineng.2024.101890 | Review on techno-economics of hydrogen production using current and emerging processes: Status and perspectives | 2024 |  |  | none | bio-oil |  |  |  | hydrothermal | [34 empty] | hydrogen |  |  | IRR | 18.7 | % | [5 empty] | not reported |  |  |  |  | not reported |  | text | medium | gasification process | Internal rate of return for reforming process compared to gasification.
p113 | 10.1016/j.rineng.2024.101890 | Review on techno-economics of hydrogen production using current and emerging processes: Status and perspectives | 2024 |  |  | none | butanol |  |  |  | hydrothermal | [34 empty] | hydrogen | [10 empty] | not reported |  |  |  |  | not reported |  | text | medium |  | Sorption enhanced steam reforming of butanol; hybrid material K-Ni-CaO/HTIc used.
p113 | 10.1016/j.rineng.2024.101890 | Review on techno-economics of hydrogen production using current and emerging processes: Status and perspectives | 2024 |  |  | none | bio-oil |  |  |  | hydrothermal | [34 empty] | hydrogen |  |  | efficiency | 0.47 | [6 empty] | not reported |  |  |  |  | not reported |  | text | medium |  | Efficiency of gasification process compared to reforming.
p113 | 10.1016/j.rineng.2024.101890 | Review on techno-economics of hydrogen production using current and emerging processes: Status and perspectives | 2024 |  |  | none | bio-oil |  |  |  | hydrothermal | [34 empty] | hydrogen |  |  | capital_cost | 435 | million USD | [5 empty] | not reported |  |  |  |  | not reported |  | text | medium |  | Capital cost for gasification process compared to reforming.
p113 | 10.1016/j.rineng.2024.101890 | Review on techno-economics of hydrogen production using current and emerging processes: Status and perspectives | 2024 |  |  |  | glycerol |  |  |  | other | [34 empty] | hydrogen | 99000 | Nm3/h | capital_investment_cost | 1104 | €/kW | [5 empty] | not reported |  |  |  |  | not reported |  | table | high | ATR process with CO2 capture | Capital investment cost with CO2 capture
p113 | 10.1016/j.rineng.2024.101890 | Review on techno-economics of hydrogen production using current and emerging processes: Status and perspectives | 2024 |  |  |  | glycerol |  |  |  | other | [34 empty] | hydrogen | 99000 | Nm3/h | capital_investment_cost | 1026 | €/kW | [5 empty] | not reported |  |  |  |  | not reported |  | table | high | ATR process without CO2 capture | Capital investment cost without CO2 capture
p113 | 10.1016/j.rineng.2024.101890 | Review on techno-economics of hydrogen production using current and emerging processes: Status and perspectives | 2024 |  |  |  | glycerol |  |  |  | other | [34 empty] | hydrogen |  |  | functioning_and_maintenance_charges | 30.06 | €/MWh | [5 empty] | not reported |  |  |  |  | not reported |  | table | high | ATR process with CO2 capture | Functioning and maintenance charges with CO2 capture
p113 | 10.1016/j.rineng.2024.101890 | Review on techno-economics of hydrogen production using current and emerging processes: Status and perspectives | 2024 |  |  |  | glycerol |  |  |  | other | [34 empty] | hydrogen |  |  | functioning_and_maintenance_charges | 26.46 | €/MWh | [5 empty] | not reported |  |  |  |  | not reported |  | table | high | ATR process without CO2 capture | Functioning and maintenance charges without CO2 capture
p113 | 10.1016/j.rineng.2024.101890 | Review on techno-economics of hydrogen production using current and emerging processes: Status and perspectives | 2024 |  |  |  | glycerol |  |  |  | other | [34 empty] | hydrogen |  |  | hydrogen_production_and_power_cost | 40.26 | €/MWh | [5 empty] | not reported |  |  |  |  | not reported |  | table | high | ATR process with CO2 capture | Hydrogen production and power cost with CO2 capture
p113 | 10.1016/j.rineng.2024.101890 | Review on techno-economics of hydrogen production using current and emerging processes: Status and perspectives | 2024 |  |  |  | glycerol |  |  |  | other | [34 empty] | hydrogen |  |  | hydrogen_production_and_power_cost | 41.68 | €/MWh | [5 empty] | not reported |  |  |  |  | not reported |  | table | high | ATR process without CO2 capture | Hydrogen production and power cost without CO2 capture
p113 | 10.1016/j.rineng.2024.101890 | Review on techno-economics of hydrogen production using current and emerging processes: Status and perspectives | 2024 |  |  |  | glycerol |  |  |  | other | [34 empty] | hydrogen |  |  | CO2_capture_rate | 90 | % | [5 empty] | not reported |  |  |  |  | not reported |  | text | high | alkanolamine-based gas-liquid absorption unit | CO2 capture rate for the unit
p113 | 10.1016/j.rineng.2024.101890 | Review on techno-economics of hydrogen production using current and emerging processes: Status and perspectives | 2024 |  |  |  | glycerol |  |  |  | other | [34 empty] | hydrogen |  |  | CO2_capture_rate | 70 | % | [5 empty] | not reported |  |  |  |  | not reported |  | text | high | overall reforming process | Overall CO2 capture rate for reforming process
p113 | 10.1016/j.rineng.2024.101890 | Review on techno-economics of hydrogen production using current and emerging processes: Status and perspectives | 2024 |  |  |  | glycerol |  |  |  | other | [34 empty] | hydrogen |  |  | exergy_efficiency | 75.8 | % | [5 empty] | not reported |  |  |  |  | not reported |  | text | high | steam reforming of glycerol | Maximum exergy efficiency
p113 | 10.1016/j.rineng.2024.101890 | Review on techno-economics of hydrogen production using current and emerging processes: Status and perspectives | 2024 |  |  |  | water |  |  |  | other | [34 empty] | hydrogen |  |  | energy_requirement | 4.5 | kWh/Nm3 H2 | [5 empty] | not reported |  |  |  |  | not reported |  | text | high | water electrolysis | Lower bound of energy requirement
p113 | 10.1016/j.rineng.2024.101890 | Review on techno-economics of hydrogen production using current and emerging processes: Status and perspectives | 2024 |  |  |  | water |  |  |  | other | [34 empty] | hydrogen |  |  | energy_requirement | 5 | kWh/Nm3 H2 | [5 empty] | not reported |  |  |  |  | not reported |  | text | high | water electrolysis | Upper bound of energy requirement
p113 | 10.1016/j.rineng.2024.101890 | Review on techno-economics of hydrogen production using current and emerging processes: Status and perspectives | 2024 | [7 empty] | other | [34 empty] | hydrogen |  |  | LCOE | 3.64 | €/kg | [5 empty] | no |  |  |  |  | not reported |  | text | high | Germany site | AEL hydrogen production cost; location-specific
p113 | 10.1016/j.rineng.2024.101890 | Review on techno-economics of hydrogen production using current and emerging processes: Status and perspectives | 2024 | [7 empty] | other | [34 empty] | hydrogen |  |  | LCOE | 4.19 | €/kg | [5 empty] | no |  |  |  |  | not reported |  | text | high | Spain and Austria sites | AEL hydrogen production cost; location-specific; 15% higher than Germany due to electricity price
p113 | 10.1016/j.rineng.2024.101890 | Review on techno-economics of hydrogen production using current and emerging processes: Status and perspectives | 2024 | [7 empty] | other | [34 empty] | hydrogen |  |  | LCOE | 6 | €/kg | [5 empty] | no |  |  |  |  | not reported |  | text | high | AWEL system | AWEL hydrogen production cost
p113 | 10.1016/j.rineng.2024.101890 | Review on techno-economics of hydrogen production using current and emerging processes: Status and perspectives | 2024 | [7 empty] | other |  |  | lab |  |  |  | 800 | C | [26 empty] | hydrogen |  |  | production_cost | 4.95 | $/kgH2 |  | 50000 kg/d central facility |  |  |  | no | [6 empty] | table | high | 2014 lab scale SOEC technology | SOEC hydrogen production cost; lab scale baseline
p113 | 10.1016/j.rineng.2024.101890 | Review on techno-economics of hydrogen production using current and emerging processes: Status and perspectives | 2024 | [7 empty] | other | [6 empty] | 800 | C | [26 empty] | hydrogen |  |  | production_cost | 3.83 | $/kgH2 |  | 50000 kg/d central facility |  |  |  | no | [6 empty] | table | high | 2025 projected SOEC technology | SOEC hydrogen production cost; future projection
p113 | 10.1016/j.rineng.2024.101890 | Review on techno-economics of hydrogen production using current and emerging processes: Status and perspectives | 2024 |  |  |  | seawater |  |  |  | other | [6 empty] | 800 | C | [26 empty] | hydrogen | [10 empty] | no | [6 empty] | text | medium | pure water electrolysis at 800C | SOEC electrolysis of seawater at 800C; performance and degradation rates same as pure water
p113 | 10.1016/j.rineng.2024.101890 | Review on techno-economics of hydrogen production using current and emerging processes: Status and perspectives | 2024 |  |  | none | olive oil pulp |  |  |  | fermentation | [34 empty] | hydrogen | 640 | g H2/tonne olive oil pulp | [8 empty] | not reported |  |  |  |  | not reported |  | text | high
p113 | 10.1016/j.rineng.2024.101890 | Review on techno-economics of hydrogen production using current and emerging processes: Status and perspectives | 2024 |  |  | none | glucose |  |  |  | fermentation | [34 empty] | hydrogen | 77 | g H2/kg glucose | [8 empty] | not reported |  |  |  |  | not reported |  | text | high
p113 | 10.1016/j.rineng.2024.101890 | Review on techno-economics of hydrogen production using current and emerging processes: Status and perspectives | 2024 |  |  | none | sucrose |  |  |  | fermentation | [34 empty] | hydrogen | 1.5 | mol H2/mol sucrose | [8 empty] | not reported |  |  |  |  | not reported |  | text | high
p113 | 10.1016/j.rineng.2024.101890 | Review on techno-economics of hydrogen production using current and emerging processes: Status and perspectives | 2024 |  |  | none | organic waste |  |  |  | fermentation | [34 empty] | hydrogen |  |  | production_cost | 1 | Phi/m3 H2 | [5 empty] | not reported |  |  |  |  | not reported |  | text | high |  | Currency unit 'Phi' not defined
p113 | 10.1016/j.rineng.2024.101890 | Review on techno-economics of hydrogen production using current and emerging processes: Status and perspectives | 2024 |  |  | none | beverage wastewater |  |  |  | fermentation |  |  | demonstration | 300 | [30 empty] | hydrogen |  |  | production_cost | 2.7 | S/kg H2 | [5 empty] | not reported |  |  |  |  | not reported |  | text | high |  | Currency unit 'S' not defined
p115 | 10.1080/27658511.2023.2299541 | Sargassum-to-energy: A review of bioethanol production and its significance in Ghana | 2024 |  |  | feedstock | Red macroalgae species | [56 empty] | table | high |  | Composition: carbohydrates 55.2%, protein 23.1%, lipids 0.9%, ash 20.6% (all % dry weight)
p115 | 10.1080/27658511.2023.2299541 | Sargassum-to-energy: A review of bioethanol production and its significance in Ghana | 2024 |  |  | feedstock | Brown macroalgae species | [56 empty] | table | high |  | Composition: carbohydrates 57.5%, protein 12.1%, lipids 1.8%, ash 28.6% (all % dry weight)
p115 | 10.1080/27658511.2023.2299541 | Sargassum-to-energy: A review of bioethanol production and its significance in Ghana | 2024 |  |  | feedstock | Green macroalgae species | [56 empty] | table | high |  | Composition: carbohydrates 53.2%, protein 19.8%, lipids 0.8%, ash 26.1% (all % dry weight)
p115 | 10.1080/27658511.2023.2299541 | Sargassum-to-energy: A review of bioethanol production and its significance in Ghana | 2024 |  | Kappaphycus alvarezii | feedstock | Kappaphycus alvarezii |  |  |  | fermentation | [34 empty] | bioethanol | [17 empty] | table | high |  | Listed as feedstock for bioethanol production; no process parameters reported.
p115 | 10.1080/27658511.2023.2299541 | Sargassum-to-energy: A review of bioethanol production and its significance in Ghana | 2024 |  | Gelidium amansii | feedstock | Gelidium amansii |  |  |  | fermentation | [34 empty] | bioethanol | [17 empty] | table | high |  | Listed as feedstock for bioethanol production; no process parameters reported.
p115 | 10.1080/27658511.2023.2299541 | Sargassum-to-energy: A review of bioethanol production and its significance in Ghana | 2024 |  | Gracilaria salicorni | feedstock | Gracilaria salicorni |  |  |  | fermentation | [34 empty] | bioethanol | [17 empty] | table | high |  | Listed as feedstock for bioethanol production; no process parameters reported.
p115 | 10.1080/27658511.2023.2299541 | Sargassum-to-energy: A review of bioethanol production and its significance in Ghana | 2024 |  | Ulva lactuca | feedstock | Ulva lactuca |  |  |  | fermentation | [34 empty] | bioethanol | [17 empty] | table | high |  | Listed as feedstock for bioethanol production; no process parameters reported.
p115 | 10.1080/27658511.2023.2299541 | Sargassum-to-energy: A review of bioethanol production and its significance in Ghana | 2024 |  | Ulva pertusa | feedstock | Ulva pertusa |  |  |  | fermentation | [34 empty] | bioethanol | [17 empty] | table | high |  | Listed as feedstock for bioethanol production; no process parameters reported.
p115 | 10.1080/27658511.2023.2299541 | Sargassum-to-energy: A review of bioethanol production and its significance in Ghana | 2024 |  | Sargassum fulvellum | feedstock | Sargassum fulvellum |  |  |  | fermentation | [34 empty] | bioethanol | [17 empty] | table | high |  | Listed as feedstock for bioethanol production; no process parameters reported.
p115 | 10.1080/27658511.2023.2299541 | Sargassum-to-energy: A review of bioethanol production and its significance in Ghana | 2024 |  | Laminaria japonica | feedstock | Laminaria japonica |  |  |  | fermentation | [34 empty] | bioethanol | [17 empty] | table | high |  | Listed as feedstock for bioethanol production; no process parameters reported.
p115 | 10.1080/27658511.2023.2299541 | Sargassum-to-energy: A review of bioethanol production and its significance in Ghana | 2024 |  | Laminaria hyperborean | feedstock | Laminaria hyperborean |  |  |  | fermentation | [34 empty] | bioethanol | [17 empty] | table | high |  | Listed as feedstock for bioethanol production; no process parameters reported.
p115 | 10.1080/27658511.2023.2299541 | Sargassum-to-energy: A review of bioethanol production and its significance in Ghana | 2024 |  | Saccharina latissimi | feedstock | Saccharina latissimi |  |  |  | fermentation | [34 empty] | bioethanol | [17 empty] | table | high |  | Listed as feedstock for bioethanol production; no process parameters reported.
p115 | 10.1080/27658511.2023.2299541 | Sargassum-to-energy: A review of bioethanol production and its significance in Ghana | 2024 |  | Undaria pinnatifida | feedstock | Undaria pinnatifida |  |  |  | fermentation | [34 empty] | bioethanol | [17 empty] | table | high |  | Listed as feedstock for bioethanol production; no process parameters reported.
p115 | 10.1080/27658511.2023.2299541 | Sargassum-to-energy: A review of bioethanol production and its significance in Ghana | 2024 |  | Alaria crassifolia | feedstock | Alaria crassifolia |  |  |  | fermentation | [34 empty] | bioethanol | [17 empty] | table | high |  | Listed as feedstock for bioethanol production; no process parameters reported.
p115 | 10.1080/27658511.2023.2299541 | Sargassum-to-energy: A review of bioethanol production and its significance in Ghana | 2024 |  | Sargassum cinereum | feedstock | Sargassum cinereum |  |  |  | fermentation | [34 empty] | bioethanol | [17 empty] | table | high |  | Listed as feedstock for bioethanol production; no process parameters reported.
p115 | 10.1080/27658511.2023.2299541 | Sargassum-to-energy: A review of bioethanol production and its significance in Ghana | 2024 |  | Sargassum vulgare | feedstock | Sargassum vulgare |  |  |  | fermentation | [34 empty] | bioethanol | [17 empty] | table | high |  | Listed as feedstock for bioethanol production; no process parameters reported.
p115 | 10.1080/27658511.2023.2299541 | Sargassum-to-energy: A review of bioethanol production and its significance in Ghana | 2024 |  | Sargassum vulgare | feedstock | Sargassum vulgare biomass | [56 empty] | table | high |  | Protein: 15.76%, Carbohydrate: 67.80%, Lipids: 0.45%, Ash: 14.20%, Moisture: 14.66%; Reference: Marinho-Soriano et al. (2006)
p115 | 10.1080/27658511.2023.2299541 | Sargassum-to-energy: A review of bioethanol production and its significance in Ghana | 2024 |  | Sargassum polycystum | feedstock | Sargassum polycystum biomass | [56 empty] | table | high |  | Protein: 5.4%, Carbohydrate: 33.5%, Lipids: 0.3%, Ash: 42.4%; Reference: Matanjun et al. (2009)
p115 | 10.1080/27658511.2023.2299541 | Sargassum-to-energy: A review of bioethanol production and its significance in Ghana | 2024 |  | Sargassum muticum | feedstock | Sargassum muticum biomass | [56 empty] | table | high |  | Protein: 9%, Lipids: 2.4%, Ash: 21.85%, Moisture: 13.5%; Reference: Balboa et al. (2015); Carbohydrate not reported
p115 | 10.1080/27658511.2023.2299541 | Sargassum-to-energy: A review of bioethanol production and its significance in Ghana | 2024 |  |  | feedstock | Sargassum sp. biomass | [56 empty] | table | medium |  | Protein: 16.9%, Lipids: 1.45%, Ash: 22.94%; Reference: Rodrigues et al. (2015); Species not specified; Carbohydrate and Moisture not reported
p115 | 10.1080/27658511.2023.2299541 | Sargassum-to-energy: A review of bioethanol production and its significance in Ghana | 2024 |  | Sargassum cinereum | feedstock | Sargassum cinereum biomass | [56 empty] | table | high |  | Protein: 8.36%, Carbohydrate: 51.33%, Lipids: 0.43%, Ash: 22.25%, Moisture: 12.56%; Reference: Kadimpati et al. (2021)
p115 | 10.1080/27658511.2023.2299541 | Sargassum-to-energy: A review of bioethanol production and its significance in Ghana | 2024 |  | Sargassum sagamianum | feedstock | Sargassum sagamianum |  |  |  | fermentation |  |  |  |  | physicochemical | [14 empty] | 48 | hours | [13 empty] | ethanol | 0.35 | g/g | [8 empty] | not reported |  |  |  |  | not reported |  | table | high
p115 | 10.1080/27658511.2023.2299541 | Sargassum-to-energy: A review of bioethanol production and its significance in Ghana | 2024 |  | Sargassum japonica | feedstock | Sargassum japonica |  |  |  | fermentation |  |  |  |  | chemical | 121 °C 60 minutes | 30 | C | [11 empty] | 136 | hours | [13 empty] | ethanol | 0.16 | g/g | [8 empty] | not reported |  |  |  |  | not reported |  | table | high
p115 | 10.1080/27658511.2023.2299541 | Sargassum-to-energy: A review of bioethanol production and its significance in Ghana | 2024 |  | Sargassum (Philippines) | feedstock | Sargassum (Philippines) |  |  |  | fermentation |  |  |  |  | chemical | 115 °C 1.5 hours | 40 | C |  | 4.5 | [9 empty] | 48 | hours | [13 empty] | ethanol | 2.74 | g/l | [8 empty] | not reported |  |  |  |  | not reported |  | table | high
p115 | 10.1080/27658511.2023.2299541 | Sargassum-to-energy: A review of bioethanol production and its significance in Ghana | 2024 |  | Sargassum vulgare | feedstock | Sargassum vulgare |  |  |  | fermentation |  |  |  |  | chemical | 121 °C | 30 | C | [26 empty] | ethanol | 0.38 | g/g | [8 empty] | not reported |  |  |  |  | not reported |  | table | high
p115 | 10.1080/27658511.2023.2299541 | Sargassum-to-energy: A review of bioethanol production and its significance in Ghana | 2024 |  | Sargassum (Mexico) | feedstock | Sargassum (Mexico) |  |  |  | fermentation |  |  |  |  | physicochemical | 190 °C 50 minutes | [13 empty] | 72 | hours | [13 empty] | ethanol | 18.2 | g/l | [8 empty] | not reported |  |  |  |  | not reported |  | table | high
p115 | 10.1080/27658511.2023.2299541 | Sargassum-to-energy: A review of bioethanol production and its significance in Ghana | 2024 |  | Sargassum horneri | feedstock | Sargassum horneri |  |  |  | fermentation |  |  |  |  | chemical | 120 °C 2 hours | 32 | C | [11 empty] | 14 | hours | [13 empty] | ethanol | 2.89 | g/l | [8 empty] | not reported |  |  |  |  | not reported |  | table | high
p115 | 10.1080/27658511.2023.2299541 | Sargassum-to-energy: A review of bioethanol production and its significance in Ghana | 2024 |  | Sargassum cinereum | feedstock | Sargassum cinereum |  |  |  | fermentation |  |  |  |  | chemical |  | 30 | C | [11 empty] | 72 | hours | [13 empty] | ethanol | 0.46 | g/g | [8 empty] | not reported |  |  |  |  | not reported |  | table | high
p115 | 10.1080/27658511.2023.2299541 | Sargassum-to-energy: A review of bioethanol production and its significance in Ghana | 2024 |  | Sargassum crassifolium | feedstock | Sargassum crassifolium |  |  |  | fermentation |  |  |  |  | physicochemical | 121 °C 15 minutes | 30 | C |  | 5.5 | [9 empty] | 48 | hours | [13 empty] | ethanol | 43.92 | g/l | [8 empty] | not reported |  |  |  |  | not reported |  | table | high
p115 | 10.1080/27658511.2023.2299541 | Sargassum-to-energy: A review of bioethanol production and its significance in Ghana | 2024 |  | Sargassum latifolium | feedstock | Sargassum latifolium |  |  |  | fermentation |  |  |  |  | chemical | 121 °C 60 minutes | 30 | C |  | 6 | [9 empty] | 96 | hours | [13 empty] | ethanol | 0.29 | g/g | [8 empty] | not reported |  |  |  |  | not reported |  | table | high
p115 | 10.1080/27658511.2023.2299541 | Sargassum-to-energy: A review of bioethanol production and its significance in Ghana | 2024 |  | Sargassum (Phillipines) | feedstock | Sargassum (Phillipines) |  |  |  | fermentation |  |  |  |  | chemical | 121 °C 15 minutes | 50 | C | [11 empty] | 72 | hours | [13 empty] | ethanol | 12.7 | g/l | [8 empty] | not reported |  |  |  |  | not reported |  | table | high
p115 | 10.1080/27658511.2023.2299541 | Sargassum-to-energy: A review of bioethanol production and its significance in Ghana | 2024 |  | Sargassum muticum | feedstock | Sargassum muticum |  |  |  | fermentation |  |  |  |  | physicochemical | 180 °C 60 mins | 35 | C | [26 empty] | ethanol | 12 | g/l | [8 empty] | not reported |  |  |  |  | not reported |  | table | high |  | Reported as 12-14 g/l; lowest value extracted
p115 | 10.1080/27658511.2023.2299541 | Sargassum-to-energy: A review of bioethanol production and its significance in Ghana | 2024 |  |  | feedstock | red macroalgae | [56 empty] | table | high |  | Composition: carbohydrates 55.2%, protein 23.1%, lipids 0.9%, ash 20.6% (all % dry weight)
p115 | 10.1080/27658511.2023.2299541 | Sargassum-to-energy: A review of bioethanol production and its significance in Ghana | 2024 |  |  | feedstock | brown macroalgae | [56 empty] | table | high |  | Composition: carbohydrates 57.5%, protein 12.1%, lipids 1.8%, ash 28.6% (all % dry weight)
p115 | 10.1080/27658511.2023.2299541 | Sargassum-to-energy: A review of bioethanol production and its significance in Ghana | 2024 |  |  | feedstock | green macroalgae | [56 empty] | table | high |  | Composition: carbohydrates 53.2%, protein 19.8%, lipids 0.8%, ash 26.1% (all % dry weight)
p115 | 10.1080/27658511.2023.2299541 | Sargassum-to-energy: A review of bioethanol production and its significance in Ghana | 2024 |  | Saccharina latissima | feedstock | Saccharina latissima |  |  |  | fermentation | [34 empty] | bioethanol | [17 empty] | table | high |  | Brown macroalgae; species listed as feedstock for bioethanol production.
p115 | 10.1080/27658511.2023.2299541 | Sargassum-to-energy: A review of bioethanol production and its significance in Ghana | 2024 |  |  | feedstock | [57 empty] | table | medium |  | Protein: 16.9%, Lipids: 1.45%, Ash: 22.94%; Reference: Rodrigues et al. (2015); species not specified
p115 | 10.1080/27658511.2023.2299541 | Sargassum-to-energy: A review of bioethanol production and its significance in Ghana | 2024 |  | Sargassum vulgare | none |  |  |  |  | other | [6 empty] | 15 | C | [44 empty] | text | high |  | Sargassum vulgare thrives in Ghana at 15–25°C; only lower bound extracted as distinct data point.
p115 | 10.1080/27658511.2023.2299541 | Sargassum-to-energy: A review of bioethanol production and its significance in Ghana | 2024 |  | Sargassum vulgare | none |  |  |  |  | other | [6 empty] | 25 | C | [44 empty] | text | high |  | Sargassum vulgare thrives in Ghana at 15–25°C; only upper bound extracted as distinct data point.
p115 | 10.1080/27658511.2023.2299541 | Sargassum-to-energy: A review of bioethanol production and its significance in Ghana | 2024 |  |  |  | algae biomass |  |  |  | fermentation |  |  |  |  | chemical | acid-based fractionation; dilute acids commonly used | [28 empty] | ethanol | [17 empty] | text | high |  | Dilute acid pretreatment for brown algae species cited; no quantitative yields reported.
p115 | 10.1080/27658511.2023.2299541 | Sargassum-to-energy: A review of bioethanol production and its significance in Ghana | 2024 |  | Sargassum angustifolium | feedstock | Sargassum angustifolium biomass |  |  |  | fermentation |  |  |  |  | enzymatic | separate hydrolysis and fermentation | [28 empty] | bioethanol | 73 | % yield | [8 empty] | not reported |  |  |  |  | not reported |  | text | high |  | Bioethanol yield after separate hydrolysis and fermentation
p116 | 10.1016/j.biombioe.2025.108220 | Spent Coffee Grains (SCG) to biofuels: a comparative techno-economic evaluation for hydrogen and methane production | 2025 |  |  | none | spent coffee grounds |  |  |  | other |  |  | demonstration |  | chemical | Sulfuric acid 1% (wt./wt.), solid-liquid ratio 1:7.4 (wt./wt.) | [31 empty] | production_cost | 20 | $/MT |  | 18 MT/h plant |  |  |  | not reported |  |  |  |  | not reported |  | table | high |  | Pretreatment parameters from table; plant scale and substrate price included.
p116 | 10.1016/j.biombioe.2025.108220 | Spent Coffee Grains (SCG) to biofuels: a comparative techno-economic evaluation for hydrogen and methane production | 2025 |  |  | none | spent coffee grounds |  |  |  | other |  |  | demonstration |  | enzymatic | Enzyme loading 20 mg/g cellulose | [35 empty] | 18 MT/h plant |  |  |  | not reported |  |  |  |  | not reported |  | table | high |  | Enzymatic hydrolysis parameters from table.
p116 | 10.1016/j.biombioe.2025.108220 | Spent Coffee Grains (SCG) to biofuels: a comparative techno-economic evaluation for hydrogen and methane production | 2025 |  |  | none | spent coffee grounds |  |  |  | other |  |  | demonstration | [31 empty] | hydrogen |  |  | production_cost | 8 | $/kg |  | 18 MT/h plant |  |  |  | not reported |  |  |  |  | not reported |  | table | high |  | Hydrogen selling price from table.
p116 | 10.1016/j.biombioe.2025.108220 | Spent Coffee Grains (SCG) to biofuels: a comparative techno-economic evaluation for hydrogen and methane production | 2025 |  |  | none | spent coffee grounds |  |  |  | anaerobic_digestion |  |  | demonstration | [31 empty] | methane |  |  | production_cost | 4.81 | $/kg |  | 18 MT/h plant |  |  |  | not reported |  |  |  |  | not reported |  | table | high |  | Methane selling price from table.
p116 | 10.1016/j.biombioe.2025.108220 | Spent Coffee Grains (SCG) to biofuels: a comparative techno-economic evaluation for hydrogen and methane production | 2025 |  |  | none | digestate |  |  |  | other |  |  | demonstration | [34 empty] | production_cost | 18 | $/MT |  | 18 MT/h plant |  |  |  | not reported |  |  |  |  | not reported |  | table | high |  | Digestate selling price from table.
p116 | 10.1016/j.biombioe.2025.108220 | Spent Coffee Grains (SCG) to biofuels: a comparative techno-economic evaluation for hydrogen and methane production | 2025 |  |  | none |  |  |  |  | other | Anaerobic Digester (AD-101) |  |  | 11785 | [48 empty] | table | high |  | Reactor volume extracted from equipment specification for AD-101 in Scenario I
p116 | 10.1016/j.biombioe.2025.108220 | Spent Coffee Grains (SCG) to biofuels: a comparative techno-economic evaluation for hydrogen and methane production | 2025 |  |  | none |  |  |  |  | other | Fermentor (FR-101) |  |  | 300 | [48 empty] | table | high |  | Reactor volume extracted from equipment specification for FR-101 in both scenarios
p116 | 10.1016/j.biombioe.2025.108220 | Spent Coffee Grains (SCG) to biofuels: a comparative techno-economic evaluation for hydrogen and methane production | 2025 | [45 empty] | production_cost | 5324735 | USD/year | [5 empty] | no | [6 empty] | table | high | Scenario I | Total annual cost of consumables and labor for Scenario I; includes DEA, sulfuric acid, enzyme, ammonium bicarbonate, nutrient cost.
p116 | 10.1016/j.biombioe.2025.108220 | Spent Coffee Grains (SCG) to biofuels: a comparative techno-economic evaluation for hydrogen and methane production | 2025 | [45 empty] | production_cost | 3733695 | USD/year | [5 empty] | no | [6 empty] | table | high | Scenario II | Total annual cost of consumables and labor for Scenario II; includes DEA, sulfuric acid, enzyme, ammonium bicarbonate, nutrient cost.
p116 | 10.1016/j.biombioe.2025.108220 | Spent Coffee Grains (SCG) to biofuels: a comparative techno-economic evaluation for hydrogen and methane production | 2025 | [10 empty] | demonstration | [16 empty] | 191585 | hours/year | [16 empty] | production_cost | 1740000 | $/year | gate-to-gate | industrial-scale plant, Eastern Europe |  |  |  | not reported |  |  |  |  | not reported |  | table | high |  | Scenario I; labor cost only; annual operational time and labor cost reported
p116 | 10.1016/j.biombioe.2025.108220 | Spent Coffee Grains (SCG) to biofuels: a comparative techno-economic evaluation for hydrogen and methane production | 2025 | [10 empty] | demonstration | [16 empty] | 199788 | hours/year | [16 empty] | production_cost | 1820000 | $/year | gate-to-gate | industrial-scale plant, Eastern Europe |  |  |  | not reported |  |  |  |  | not reported |  | table | high |  | Scenario II; labor cost only; annual operational time and labor cost reported
p116 | 10.1016/j.biombioe.2025.108220 | Spent Coffee Grains (SCG) to biofuels: a comparative techno-economic evaluation for hydrogen and methane production | 2025 | [10 empty] | demonstration | [34 empty] | production_cost | 6745515 | USD/year | gate-to-gate | industrial-scale Norway plant |  |  |  | not reported |  |  |  |  | not reported |  | table | high | Scenario I | Labor cost for Scenario I; demonstration/industrial scale assumed from context.
p116 | 10.1016/j.biombioe.2025.108220 | Spent Coffee Grains (SCG) to biofuels: a comparative techno-economic evaluation for hydrogen and methane production | 2025 | [10 empty] | demonstration | [34 empty] | production_cost | 7002487 | USD/year | gate-to-gate | industrial-scale Norway plant |  |  |  | not reported |  |  |  |  | not reported |  | table | high | Scenario II | Labor cost for Scenario II; demonstration/industrial scale assumed from context.
p116 | 10.1016/j.biombioe.2025.108220 | Spent Coffee Grains (SCG) to biofuels: a comparative techno-economic evaluation for hydrogen and methane production | 2025 | [7 empty] | other |  |  | demonstration | [34 empty] | production_cost | 20208014 | $/year | [5 empty] | not reported |  |  |  |  | not reported |  | table | high | Scenario I | Annual operational expenses for Scenario I; demonstration/industrial scale; digestate credit present ($505,512); CO2 credit ($6,065,121)
p116 | 10.1016/j.biombioe.2025.108220 | Spent Coffee Grains (SCG) to biofuels: a comparative techno-economic evaluation for hydrogen and methane production | 2025 | [7 empty] | other |  |  | demonstration | [34 empty] | production_cost | 23520875 | $/year | [5 empty] | not reported |  |  |  |  | not reported |  | table | high | Scenario II | Annual operational expenses for Scenario II; demonstration/industrial scale; digestate credit not present; CO2 credit ($8,865,861)
p116 | 10.1016/j.biombioe.2025.108220 | Spent Coffee Grains (SCG) to biofuels: a comparative techno-economic evaluation for hydrogen and methane production | 2025 |  |  | feedstock | algae |  |  |  | other |  |  | not reported | [31 empty] | hydrogen |  |  | production_cost | 10 | $/kg |  | 307 tons/day |  |  |  | not reported |  |  |  |  | not reported |  | table | high |  | RFV method; capital cost 144.6 million $; Reference [69]
p116 | 10.1016/j.biombioe.2025.108220 | Spent Coffee Grains (SCG) to biofuels: a comparative techno-economic evaluation for hydrogen and methane production | 2025 |  |  | none | spent coffee grounds |  |  |  | other |  |  | not reported | [34 empty] | NPV | 137986300 | $ | not reported |  |  |  |  | not reported |  |  |  |  | not reported |  | table | high | Scenario II | Scenario I, base case
p116 | 10.1016/j.biombioe.2025.108220 | Spent Coffee Grains (SCG) to biofuels: a comparative techno-economic evaluation for hydrogen and methane production | 2025 |  |  | none | spent coffee grounds |  |  |  | other |  |  | not reported | [34 empty] | NPV | 65121826 | $ | not reported |  |  |  |  | not reported |  |  |  |  | not reported |  | table | high | Scenario I | Scenario II, base case
p116 | 10.1016/j.biombioe.2025.108220 | Spent Coffee Grains (SCG) to biofuels: a comparative techno-economic evaluation for hydrogen and methane production | 2025 |  |  | none | spent coffee grounds |  |  |  | other |  |  | not reported | [34 empty] | NPV | 82671850 | $ | not reported |  |  |  |  | not reported |  |  |  |  | not reported |  | table | high | Scenario II, Norway | Scenario I, plant located in Norway
p116 | 10.1016/j.biombioe.2025.108220 | Spent Coffee Grains (SCG) to biofuels: a comparative techno-economic evaluation for hydrogen and methane production | 2025 |  |  | none | spent coffee grounds |  |  |  | other |  |  | not reported | [34 empty] | NPV | 7851711 | $ | not reported |  |  |  |  | not reported |  |  |  |  | not reported |  | table | high | Scenario I, Norway | Scenario II, plant located in Norway
p116 | 10.1016/j.biombioe.2025.108220 | Spent Coffee Grains (SCG) to biofuels: a comparative techno-economic evaluation for hydrogen and methane production | 2025 |  |  | none | spent coffee grains |  |  |  | anaerobic_digestion | [37 empty] | NPV | 138 | USD_million | [5 empty] | not reported |  |  |  |  | not reported |  | abstract | high |  | NPV for Scenario I (DF-AD process) reported; other TEA metrics also mentioned.
p116 | 10.1016/j.biombioe.2025.108220 | Spent Coffee Grains (SCG) to biofuels: a comparative techno-economic evaluation for hydrogen and methane production | 2025 |  |  | none | spent coffee grains |  |  |  | anaerobic_digestion | [37 empty] | IRR | 15.3 | % | [5 empty] | not reported |  |  |  |  | not reported |  | abstract | high |  | IRR for Scenario I (DF-AD process) reported.
p116 | 10.1016/j.biombioe.2025.108220 | Spent Coffee Grains (SCG) to biofuels: a comparative techno-economic evaluation for hydrogen and methane production | 2025 |  |  | none | spent coffee grains |  |  |  | anaerobic_digestion | [37 empty] | gross_margin | 56.9 | % | [5 empty] | not reported |  |  |  |  | not reported |  | abstract | high |  | Gross margin for Scenario I (DF-AD process) reported.
p116 | 10.1016/j.biombioe.2025.108220 | Spent Coffee Grains (SCG) to biofuels: a comparative techno-economic evaluation for hydrogen and methane production | 2025 |  |  | none | spent coffee grains |  |  |  | anaerobic_digestion | [37 empty] | ROI | 12.7 | % | [5 empty] | not reported |  |  |  |  | not reported |  | abstract | high |  | ROI for Scenario I (DF-AD process) reported.
p116 | 10.1016/j.biombioe.2025.108220 | Spent Coffee Grains (SCG) to biofuels: a comparative techno-economic evaluation for hydrogen and methane production | 2025 |  |  | none | spent coffee grains |  |  |  | anaerobic_digestion | [37 empty] | payback_period | 6.2 | years | [5 empty] | not reported |  |  |  |  | not reported |  | abstract | high |  | Payback period for Scenario I (DF-AD process) reported.
p116 | 10.1016/j.biombioe.2025.108220 | Spent Coffee Grains (SCG) to biofuels: a comparative techno-economic evaluation for hydrogen and methane production | 2025 |  |  | none | spent coffee grounds |  |  |  | fermentation |  |  |  |  | chemical | 1% H2SO4, 1:7.4 solid-liquid ratio, 120°C, 1 h | 120 | C | [11 empty] | 1 | hours | [24 empty] | not reported |  |  |  |  | not reported |  | text | high |  | Chemical pretreatment step only
p116 | 10.1016/j.biombioe.2025.108220 | Spent Coffee Grains (SCG) to biofuels: a comparative techno-economic evaluation for hydrogen and methane production | 2025 |  |  | none | spent coffee grounds hydrolysate |  |  |  | fermentation |  |  |  |  | none |  | 37 | C | mesophilic |  | 24 | hours | [7 empty] | 24 | hours | [13 empty] | hydrogen | [10 empty] | not reported |  |  |  |  | not reported |  | text | high |  | Dark fermentation for biohydrogen production
p116 | 10.1016/j.biombioe.2025.108220 | Spent Coffee Grains (SCG) to biofuels: a comparative techno-economic evaluation for hydrogen and methane production | 2025 |  |  | none | VFA-rich hydrolysate from dark fermentation |  |  |  | anaerobic_digestion | anaerobic digester |  |  |  | none |  | 50 | C | thermophilic |  | 10 | days | [22 empty] | methane | [10 empty] | not reported |  |  |  |  | not reported |  | text | high |  | Anaerobic digestion of VFA-rich hydrolysate
p116 | 10.1016/j.biombioe.2025.108220 | Spent Coffee Grains (SCG) to biofuels: a comparative techno-economic evaluation for hydrogen and methane production | 2025 |  |  | none |  |  |  |  | other |  |  |  |  | thermal | 70°C, 2 h | 70 | C | [11 empty] | 2 | hours | [24 empty] | not reported |  |  |  |  | not reported |  | text | high |  | Thermal activation of methanogens prior to AD
p116 | 10.1016/j.biombioe.2025.108220 | Spent Coffee Grains (SCG) to biofuels: a comparative techno-economic evaluation for hydrogen and methane production | 2025 |  |  | none | VFAs and unreacted sugars |  |  |  | fermentation | photobioreactor | batch | industrial |  | chemical | sterilized at 121°C | 30 | C | mesophilic |  | 12 | hours | [7 empty] | 1 | hours | [13 empty] | hydrogen | 7.1 | mol H2/mol glucose | [8 empty] | no |  |  |  |  | not reported |  | text | high |  | Photo fermentation with Purple Non-Sulfur microorganisms; sunlight illumination during day, external light at night (10 Klux); batch mode; 160 kW power; 98% acetic acid decomposed to hydrogen
p116 | 10.1016/j.biombioe.2025.108220 | Spent Coffee Grains (SCG) to biofuels: a comparative techno-economic evaluation for hydrogen and methane production | 2025 |  |  | none |  |  |  |  | other |  |  | industrial | [34 empty] | investment_cost | 134 | million $ |  | industrial scale, two-step DF-AD (Scenario I) |  |  |  | not reported |  |  |  |  | not reported |  | table | high |  | Equipment purchases account for 26% of investment
p116 | 10.1016/j.biombioe.2025.108220 | Spent Coffee Grains (SCG) to biofuels: a comparative techno-economic evaluation for hydrogen and methane production | 2025 |  |  | none |  |  |  |  | other |  |  | industrial | [34 empty] | investment_cost | 121 | million $ |  | industrial scale, DF-PF (Scenario II) |  |  |  | not reported |  |  |  |  | not reported |  | table | high |  | Equipment purchases account for 26% of investment
p116 | 10.1016/j.biombioe.2025.108220 | Spent Coffee Grains (SCG) to biofuels: a comparative techno-economic evaluation for hydrogen and methane production | 2025 |  |  |  | spent coffee grounds (SCG) |  |  |  | other |  |  | demonstration | [31 empty] | ethanol |  |  | production_cost | 14231131 | USD |  | 18 MT SCG/h plant |  |  |  | yes | [6 empty] | text | high |  | Scenario I; net production cost after steam/power savings and heat integration
p116 | 10.1016/j.biombioe.2025.108220 | Spent Coffee Grains (SCG) to biofuels: a comparative techno-economic evaluation for hydrogen and methane production | 2025 |  |  |  | spent coffee grounds (SCG) |  |  |  | other |  |  | demonstration | [31 empty] | ethanol |  |  | production_cost | 21267787 | USD |  | 18 MT SCG/h plant |  |  |  | yes | [6 empty] | text | high |  | Scenario II; net production cost after steam/power savings and heat integration
p116 | 10.1016/j.biombioe.2025.108220 | Spent Coffee Grains (SCG) to biofuels: a comparative techno-economic evaluation for hydrogen and methane production | 2025 |  |  |  | spent coffee grounds (SCG) |  |  |  | other |  |  | demonstration | [34 empty] | production_cost | 2989440 | USD/year |  | 18 MT SCG/h plant |  |  |  | not reported | [6 empty] | text | high |  | Feedstock cost based on plant capacity, unit cost, and on-stream factor
p116 | 10.1016/j.biombioe.2025.108220 | Spent Coffee Grains (SCG) to biofuels: a comparative techno-economic evaluation for hydrogen and methane production | 2025 |  |  |  | spent coffee grounds (SCG) |  |  |  | other |  |  | demonstration | [34 empty] | production_cost | 1000000 | USD/year |  | 18 MT SCG/h plant |  |  |  | not reported | [6 empty] | text | high |  | Annual nutrient cost for microorganism growth; some nutrients recovered from sludge
p116 | 10.1016/j.biombioe.2025.108220 | Spent Coffee Grains (SCG) to biofuels: a comparative techno-economic evaluation for hydrogen and methane production | 2025 |  |  |  | spent coffee grounds (SCG) |  |  |  | other |  |  | demonstration | [34 empty] | production_cost | 5324735 | USD/year |  | 18 MT SCG/h plant |  |  |  | not reported | [6 empty] | text | high |  | Annual cost of consumables (growth media, DEA, sulfuric acid, cellulase, ammonium bicarbonate) for Scenario I
p116 | 10.1016/j.biombioe.2025.108220 | Spent Coffee Grains (SCG) to biofuels: a comparative techno-economic evaluation for hydrogen and methane production | 2025 |  |  |  | spent coffee grounds (SCG) |  |  |  | other |  |  | demonstration | [34 empty] | production_cost | 3733695 | USD/year |  | 18 MT SCG/h plant |  |  |  | not reported | [6 empty] | text | high |  | Annual cost of consumables (growth media, DEA, sulfuric acid, cellulase, ammonium bicarbonate) for Scenario II
p116 | 10.1016/j.biombioe.2025.108220 | Spent Coffee Grains (SCG) to biofuels: a comparative techno-economic evaluation for hydrogen and methane production | 2025 |  |  |  | spent coffee grounds (SCG) |  |  |  | other |  |  | demonstration | [34 empty] | production_cost | 1740000 | USD/year |  | 18 MT SCG/h plant |  |  |  | not reported | [6 empty] | text | high |  | Annual labor cost for Scenario I (Eastern European country)
p116 | 10.1016/j.biombioe.2025.108220 | Spent Coffee Grains (SCG) to biofuels: a comparative techno-economic evaluation for hydrogen and methane production | 2025 |  |  |  | spent coffee grounds (SCG) |  |  |  | other |  |  | demonstration | [34 empty] | production_cost | 1820000 | USD/year |  | 18 MT SCG/h plant |  |  |  | not reported | [6 empty] | text | high |  | Annual labor cost for Scenario II (Eastern European country)
p116 | 10.1016/j.biombioe.2025.108220 | Spent Coffee Grains (SCG) to biofuels: a comparative techno-economic evaluation for hydrogen and methane production | 2025 |  |  |  | spent coffee grounds (SCG) |  |  |  | other |  |  | demonstration |  | thermal | steam production for moisture evaporation; 0.25 MJ/kg energy requirement per 10% moisture increment | [39 empty] | yes | [6 empty] | text | high |  | Steam requirement for moisture evaporation; 0.25 MJ/kg per 10% moisture increment (Li et al. 2014)
p116 | 10.1016/j.biombioe.2025.108220 | Spent Coffee Grains (SCG) to biofuels: a comparative techno-economic evaluation for hydrogen and methane production | 2025 |  |  |  | food waste |  |  |  | anaerobic_digestion | [34 empty] | hydrogen |  |  | payback_period | 5 | years | [5 empty] | not reported |  |  |  |  | not reported |  | text | high |  | Han et al. (2016); ROI 26.75%, IRR 24.04%
p116 | 10.1016/j.biombioe.2025.108220 | Spent Coffee Grains (SCG) to biofuels: a comparative techno-economic evaluation for hydrogen and methane production | 2025 |  |  |  | wheat straw |  |  |  | anaerobic_digestion | [34 empty] | hydrogen |  |  | payback_period | 8.64 | years | [5 empty] | not reported |  |  |  |  | not reported |  | text | high |  | Stavropoulos et al. (2023); ROI 11.58%, IRR 8.21%
p116 | 10.1016/j.biombioe.2025.108220 | Spent Coffee Grains (SCG) to biofuels: a comparative techno-economic evaluation for hydrogen and methane production | 2025 |  |  |  | palm oil mill effluent |  |  |  | anaerobic_digestion | two-stage anaerobic system | [33 empty] | hydrogen |  |  | payback_period | 8.01 | years | [5 empty] | not reported |  |  |  |  | not reported |  | text | high |  | Mahmod et al. (2011); ROI 19.87%, IRR 21.48%; two-stage system for H2 and CH4
p116 | 10.1016/j.biombioe.2025.108220 | Spent Coffee Grains (SCG) to biofuels: a comparative techno-economic evaluation for hydrogen and methane production | 2025 | [10 empty] | demonstration | [31 empty] | hydrogen |  |  | payback_period | 8 | years | [5 empty] | not reported |  |  |  |  | not reported |  | text | high |  | Second scenario, demonstration scale, NPV 65.1 million USD
p116 | 10.1016/j.biombioe.2025.108220 | Spent Coffee Grains (SCG) to biofuels: a comparative techno-economic evaluation for hydrogen and methane production | 2025 | [10 empty] | demonstration | [31 empty] | hydrogen |  |  | NPV | 65.1 | USD_million | [5 empty] | not reported |  |  |  |  | not reported |  | text | high |  | Second scenario, demonstration scale
p116 | 10.1016/j.biombioe.2025.108220 | Spent Coffee Grains (SCG) to biofuels: a comparative techno-economic evaluation for hydrogen and methane production | 2025 | [10 empty] | demonstration | [31 empty] | hydrogen |  |  | payback_period | 8.01 | years | [5 empty] | not reported |  |  |  |  | not reported |  | text | high |  | Mahmod et al. (2011); demonstration scale
p116 | 10.1016/j.biombioe.2025.108220 | Spent Coffee Grains (SCG) to biofuels: a comparative techno-economic evaluation for hydrogen and methane production | 2025 | [42 empty] | hydrogen |  |  | IRR | 5.75 | % | [5 empty] | not reported |  |  |  |  | not reported |  | text | high | Scenario II, Norway | MSP of hydrogen 7.84 $/kg, NPV ~7.9 million USD
p116 | 10.1016/j.biombioe.2025.108220 | Spent Coffee Grains (SCG) to biofuels: a comparative techno-economic evaluation for hydrogen and methane production | 2025 | [42 empty] | hydrogen |  |  | MSP | 7.84 | $/kg | [5 empty] | not reported |  |  |  |  | not reported |  | text | high | Scenario II, Norway | MSP of hydrogen, only 2% lower than selling price
p116 | 10.1016/j.biombioe.2025.108220 | Spent Coffee Grains (SCG) to biofuels: a comparative techno-economic evaluation for hydrogen and methane production | 2025 | [42 empty] | hydrogen |  |  | MSP | 6.55 | $/kg | [5 empty] | not reported |  |  |  |  | not reported |  | text | high | Scenario I, Norway | MSP of hydrogen, promising investment
p116 | 10.1016/j.biombioe.2025.108220 | Spent Coffee Grains (SCG) to biofuels: a comparative techno-economic evaluation for hydrogen and methane production | 2025 | [42 empty] | methane |  |  | MSP | 3.94 | $/kg | [5 empty] | not reported |  |  |  |  | not reported |  | text | high | Scenario I, Norway | MSP of methane, promising investment
p116 | 10.1016/j.biombioe.2025.108220 | Spent Coffee Grains (SCG) to biofuels: a comparative techno-economic evaluation for hydrogen and methane production | 2025 |  |  | none | SCG |  |  |  | other | [34 empty] | bio-H2 |  |  | NPV | 138 | USD_million | [5 empty] | not reported |  |  |  |  | not reported |  | text | high |  | Scenario I; NPV positive; IRR 15.33%; PBP shorter than project lifetime
p116 | 10.1016/j.biombioe.2025.108220 | Spent Coffee Grains (SCG) to biofuels: a comparative techno-economic evaluation for hydrogen and methane production | 2025 |  |  | none | SCG |  |  |  | other | [34 empty] | bio-H2 |  |  | IRR | 15.33 | % | [5 empty] | not reported |  |  |  |  | not reported |  | text | high |  | Scenario I
p116 | 10.1016/j.biombioe.2025.108220 | Spent Coffee Grains (SCG) to biofuels: a comparative techno-economic evaluation for hydrogen and methane production | 2025 |  |  | none | SCG |  |  |  | other | [34 empty] | bio-H2 |  |  | payback_period | [7 empty] | not reported |  |  |  |  | not reported |  | text | medium |  | Scenario I; PBP shorter than project lifetime
p116 | 10.1016/j.biombioe.2025.108220 | Spent Coffee Grains (SCG) to biofuels: a comparative techno-economic evaluation for hydrogen and methane production | 2025 |  |  | none | SCG |  |  |  | other | [34 empty] | bio-H2 |  |  | MFSP | 5.58 | $/kg | [5 empty] | not reported |  |  |  |  | not reported |  | text | high |  | Scenario I; MSP for bio-H2
p116 | 10.1016/j.biombioe.2025.108220 | Spent Coffee Grains (SCG) to biofuels: a comparative techno-economic evaluation for hydrogen and methane production | 2025 |  |  | none | SCG |  |  |  | other | [34 empty] | bio-CH4 |  |  | MFSP | 3.35 | $/kg | [5 empty] | not reported |  |  |  |  | not reported |  | text | high |  | Scenario I; MSP for bio-CH4
p116 | 10.1016/j.biombioe.2025.108220 | Spent Coffee Grains (SCG) to biofuels: a comparative techno-economic evaluation for hydrogen and methane production | 2025 |  |  | none | SCG |  |  |  | other | [34 empty] | bio-H2 |  |  | NPV | 65 | USD_million | [5 empty] | not reported |  |  |  |  | not reported |  | text | high |  | Scenario II; NPV positive
p116 | 10.1016/j.biombioe.2025.108220 | Spent Coffee Grains (SCG) to biofuels: a comparative techno-economic evaluation for hydrogen and methane production | 2025 |  |  | none | SCG |  |  |  | other | [34 empty] | bio-H2 |  |  | IRR | 10.74 | % | [5 empty] | not reported |  |  |  |  | not reported |  | text | high |  | Scenario II
p116 | 10.1016/j.biombioe.2025.108220 | Spent Coffee Grains (SCG) to biofuels: a comparative techno-economic evaluation for hydrogen and methane production | 2025 |  |  | none | SCG |  |  |  | other | [34 empty] | bio-H2 |  |  | MFSP | 6.71 | $/kg | [5 empty] | not reported |  |  |  |  | not reported |  | text | high |  | Scenario II; MSP for bio-H2
p116 | 10.1016/j.biombioe.2025.108220 | Spent Coffee Grains (SCG) to biofuels: a comparative techno-economic evaluation for hydrogen and methane production | 2025 |  |  |  | spent coffee grounds |  |  |  | other | [34 empty] | carbon dioxide |  |  | production_cost | 0.3 | $/m^3 | [5 empty] | not reported |  |  |  |  | not reported |  | text | high |  | CO2 sale price assumed for TEA revenue model
p116 | 10.1016/j.biombioe.2025.108220 | Spent Coffee Grains (SCG) to biofuels: a comparative techno-economic evaluation for hydrogen and methane production | 2025 |  |  |  | spent coffee grounds |  |  |  | other | [34 empty] | digestate |  |  | production_cost | 18 | $/MT | [5 empty] | not reported |  |  |  |  | not reported |  | text | high |  | Digestate sale price assumed for TEA revenue model
p117 | 10.1016/j.biotechadv.2025.108581 | Selecting optimal algal strains for robust photosynthetic upgrading of biogas under temperate oceanic climates | 2024 |  | Arthrosira platensis | biogas_upgrading |  |  |  |  | algae_cultivation | [52 empty] | table | high |  | Listed as suitable for biogas upgrading based on multiple criteria.
p117 | 10.1016/j.biotechadv.2025.108581 | Selecting optimal algal strains for robust photosynthetic upgrading of biogas under temperate oceanic climates | 2024 |  | Schizochytrium sp. | none |  |  |  |  | algae_cultivation |  | serial transfer |  |  |  |  | 4 | C | [11 empty] | 30 | cycles | [13 empty] | docosahexaenoic acid | 57.52 | % increase | [15 empty] | table | high |  | Low temperature stress; bioproduct yield is percent increase
p117 | 10.1016/j.biotechadv.2025.108581 | Selecting optimal algal strains for robust photosynthetic upgrading of biogas under temperate oceanic climates | 2024 |  |  | none |  |  |  |  | algae_cultivation | [6 empty] | 25 | C | [26 empty] | Astaxanthin, β-carotene, Lutein | [17 empty] | table | high |  | Nitrogen and phosphorus deprived; high light intensity; moderate to high temperature (25–30 °C); high salinity.
p117 | 10.1016/j.biotechadv.2025.108581 | Selecting optimal algal strains for robust photosynthetic upgrading of biogas under temperate oceanic climates | 2024 |  |  | none |  |  |  |  | algae_cultivation | [6 empty] | 30 | C | [26 empty] | Phycocyanin (PC), Phycoerythrin (PE) | [17 empty] | table | high |  | High nitrogen and phosphorus; low light intensity (blue/red for PC, green for PE); high temperature (30–36 °C); low salinity.
p117 | 10.1016/j.biotechadv.2025.108581 | Selecting optimal algal strains for robust photosynthetic upgrading of biogas under temperate oceanic climates | 2024 |  | Nannochloropsis oculate | cultivation_medium |  |  |  |  | algae_cultivation | [6 empty] | 20 | C | mesophilic | [43 empty] | table | high |  | Optimal sustained growth temperature: 20°C
p117 | 10.1016/j.biotechadv.2025.108581 | Selecting optimal algal strains for robust photosynthetic upgrading of biogas under temperate oceanic climates | 2024 |  | Auxenochlorella protothecoides | cultivation_medium |  |  |  |  | algae_cultivation | [6 empty] | 10 | C | psychrophilic | [43 empty] | table | high |  | Optimal sustained growth temperature: 10°C
p117 | 10.1016/j.biotechadv.2025.108581 | Selecting optimal algal strains for robust photosynthetic upgrading of biogas under temperate oceanic climates | 2024 |  | Leptolyngbya sp. | cultivation_medium |  |  |  |  | algae_cultivation | [6 empty] | 35 | C | mesophilic | [43 empty] | table | high |  | Optimal sustained growth temperature: 35°C
p117 | 10.1016/j.biotechadv.2025.108581 | Selecting optimal algal strains for robust photosynthetic upgrading of biogas under temperate oceanic climates | 2024 |  | Trebouxiptyotes sp. | cultivation_medium |  |  |  |  | algae_cultivation | [6 empty] | 26 | C | mesophilic | [43 empty] | table | high |  | Optimal sustained growth temperature: 26°C
p117 | 10.1016/j.biotechadv.2025.108581 | Selecting optimal algal strains for robust photosynthetic upgrading of biogas under temperate oceanic climates | 2024 |  | Chlorococcum littorale | cultivation_medium |  |  |  |  | algae_cultivation | [6 empty] | 22 | C | mesophilic | [43 empty] | table | high |  | Optimal sustained growth temperature: 22°C
p117 | 10.1016/j.biotechadv.2025.108581 | Selecting optimal algal strains for robust photosynthetic upgrading of biogas under temperate oceanic climates | 2024 |  | Dunaliella | none |  |  |  |  | other | [34 empty] | Omega 3 and 6 fatty acids (EPA and DHA) |  |  | production_cost | 2300000000 | Euro | [5 empty] | not reported |  |  |  |  | not reported |  | table | high |  | Current demand in 2020
p117 | 10.1016/j.biotechadv.2025.108581 | Selecting optimal algal strains for robust photosynthetic upgrading of biogas under temperate oceanic climates | 2024 |  | Chlorella zofingiensis | none |  |  |  |  | other | [34 empty] | Carotenoids |  |  | production_cost | 1470000000 | Euro | [5 empty] | not reported |  |  |  |  | not reported |  | table | high |  | Current demand in 2023
p117 | 10.1016/j.biotechadv.2025.108581 | Selecting optimal algal strains for robust photosynthetic upgrading of biogas under temperate oceanic climates | 2024 |  | Haematococcus pluvialis | none |  |  |  |  | other | [34 empty] | Astaxanthin |  |  | production_cost | 700000000 | Euro | [5 empty] | not reported |  |  |  |  | not reported |  | table | high |  | Current demand in 2022
p117 | 10.1016/j.biotechadv.2025.108581 | Selecting optimal algal strains for robust photosynthetic upgrading of biogas under temperate oceanic climates | 2024 |  | Dunaliella salina | none |  |  |  |  | other | [34 empty] | β-carotene |  |  | production_cost | 461000000 | Euro | [5 empty] | not reported |  |  |  |  | not reported |  | table | high |  | Current demand in 2022
p117 | 10.1016/j.biotechadv.2025.108581 | Selecting optimal algal strains for robust photosynthetic upgrading of biogas under temperate oceanic climates | 2024 |  | Chlorella sp. | none |  |  |  |  | other | [34 empty] | Chlorophylls |  |  | production_cost | 257000000 | Euro | [5 empty] | not reported |  |  |  |  | not reported |  | table | high |  | Current demand in 2018
p117 | 10.1016/j.biotechadv.2025.108581 | Selecting optimal algal strains for robust photosynthetic upgrading of biogas under temperate oceanic climates | 2024 |  | Arthrospira platensis | none |  |  |  |  | other | [34 empty] | Phycocyanin |  |  | production_cost | 103000000 | Euro | [5 empty] | not reported |  |  |  |  | not reported |  | table | high |  | Current demand in 2018
p117 | 10.1016/j.biotechadv.2025.108581 | Selecting optimal algal strains for robust photosynthetic upgrading of biogas under temperate oceanic climates | 2024 |  | Porphyridium sp. | none |  |  |  |  | other | [34 empty] | Phycoerythrin |  |  | production_cost | 10000000 | Euro | [5 empty] | not reported |  |  |  |  | not reported |  | table | high |  | Current demand in 2019 (lower bound)
p117 | 10.1016/j.biotechadv.2025.108581 | Selecting optimal algal strains for robust photosynthetic upgrading of biogas under temperate oceanic climates | 2024 |  | Rhodella sp. | none |  |  |  |  | other | [34 empty] | Phycoerythrin |  |  | production_cost | 50000000 | Euro | [5 empty] | not reported |  |  |  |  | not reported |  | table | high |  | Current demand in 2019 (upper bound)
p117 | 10.1016/j.biotechadv.2025.108581 | Selecting optimal algal strains for robust photosynthetic upgrading of biogas under temperate oceanic climates | 2024 |  |  | photosynthetic_biocathode |  |  |  |  | algae_AD_integrated | bubble_column | [8 empty] | 9.8 | [42 empty] | text | high |  | Bubble column for biogas upgrading; pH 9.8; photosynthetic biogas upgrading context.
p118 | 10.3390/molecules30224428 | A Simplified Methodology for Solvent Screening in Selective Extraction of Lipids from Microalgae Based on Hansen Solubility Parameters | 2025 | [42 empty] | glyceryl monostearate | [17 empty] | table | high |  | HSP: δd=16.1, δp=4.5, δhb=9.8 MPa1/2
p118 | 10.3390/molecules30224428 | A Simplified Methodology for Solvent Screening in Selective Extraction of Lipids from Microalgae Based on Hansen Solubility Parameters | 2025 |  |  | feedstock | wet algae |  |  |  | other |  |  |  |  | chemical | extraction with 2-butanol | [28 empty] | lipids | 99.4 | % extracted | [8 empty] | not reported |  |  |  |  | not reported |  | text | high |  | 2-butanol also extracted 82.6% of unwanted carotenoids
p118 | 10.3390/molecules30224428 | A Simplified Methodology for Solvent Screening in Selective Extraction of Lipids from Microalgae Based on Hansen Solubility Parameters | 2025 |  | Chlorella sorokiniana | feedstock | microalgae biomass |  |  |  | other | PBR |  | lab | 20 | [30 empty] | lipids | [10 empty] | not reported |  |  |  |  | not reported |  | text | high |  | Laboratory tubular photobioreactor, microalgae biomass used for lipid extraction; solvents tested: hexane, ethyl acetate, DMCHA, 1-pentanol, Bligh–Dyer mixture.
p118 | 10.3390/molecules30224428 | A Simplified Methodology for Solvent Screening in Selective Extraction of Lipids from Microalgae Based on Hansen Solubility Parameters | 2025 |  | Chlorella sorokiniana | feedstock | microalgae biomass |  |  |  | other |  |  | demonstration | 25000 | [30 empty] | lipids | [10 empty] | not reported |  |  |  |  | not reported |  | text | high |  | Large-scale reactor, microalgae biomass used for lipid extraction; solvents tested: hexane, ethyl acetate, DMCHA, 1-pentanol, Bligh–Dyer mixture.
p118 | 10.3390/molecules30224428 | A Simplified Methodology for Solvent Screening in Selective Extraction of Lipids from Microalgae Based on Hansen Solubility Parameters | 2025 |  |  | feedstock | microalgae liquor |  |  |  | other |  |  |  |  | chemical | Hexane extraction; 2 g/L microalgae liquor; liquid–liquid extraction for 4 h | [13 empty] | 4 | hours | [13 empty] | fatty acid esters | 1.5 | g per 100 mL microalgae liquor | [8 empty] | not reported |  |  |  |  | not reported |  | text | high |  | Yield reported as 1.5 ± 0.3 g per 100 mL microalgae liquor; hexane used as solvent; extraction duration 4 h; microalgae liquor concentration 2 g/L
p118 | 10.3390/molecules30224428 | A Simplified Methodology for Solvent Screening in Selective Extraction of Lipids from Microalgae Based on Hansen Solubility Parameters | 2025 |  |  | feedstock | dry algae |  |  |  | other |  |  |  |  | none | [29 empty] | fatty acid esters | 1.5 | g/100g dry algae | [8 empty] | not reported |  |  |  |  | not reported |  | text | high |  | Yield of fatty acid esters per 100g dry algae; extraction by hexane; extraction efficiency 12%.
p118 | 10.3390/molecules30224428 | A Simplified Methodology for Solvent Screening in Selective Extraction of Lipids from Microalgae Based on Hansen Solubility Parameters | 2025 |  | Chlorella sorokiniana | cultivation_medium |  |  |  |  | algae_cultivation | tubular photobioreactor |  |  |  | ultrasound | ultrasonication with Bandelin Sonoplus ultrasound generator; power 62.5 W/L for 40 min (1.5 kJ/mL) | [39 empty] | no |  |  |  |  | not reported |  | text | high |  | Microalgae cultured in tubular photobioreactor with anaerobic digestate as substrate; cell disruption by ultrasound.
p118 | 10.3390/molecules30224428 | A Simplified Methodology for Solvent Screening in Selective Extraction of Lipids from Microalgae Based on Hansen Solubility Parameters | 2025 |  |  | none |  |  |  |  | other | [6 empty] | 18 | C | [11 empty] | 4 | days | [24 empty] | no |  |  |  |  | not reported |  | text | high | 10 min mild stirring | Extraction by DMCHA at room temperature (18 ± 2°C) for 4 days without stirring.
p119 | 10.1088/1748-9326/ad64ed | The status of algal decarbonization in Southeast Asian region: a review | 2024 | [7 empty] | algae_cultivation | [52 empty] | table | high |  | Global total algae production: 35.82 MT (Cai et al 2021)
p119 | 10.1088/1748-9326/ad64ed | The status of algal decarbonization in Southeast Asian region: a review | 2024 |  |  | cultivation_medium |  |  |  |  | algae_cultivation | open pond |  |  | 4000 | [15 empty] | 365 | days | [31 empty] | text | high |  | 4000 m3 open pond fixes 2.2 kilotons CO2/year
p119 | 10.1088/1748-9326/ad64ed | The status of algal decarbonization in Southeast Asian region: a review | 2024 |  |  | cultivation_medium |  |  |  |  | algae_cultivation | raceway pond | [18 empty] | 365 | days | [31 empty] | text | high |  | 1000 ha raceway pond captures 250,000 tons CO2/year
p119 | 10.1088/1748-9326/ad64ed | The status of algal decarbonization in Southeast Asian region: a review | 2024 |  |  | none |  |  |  |  | algae_cultivation | open-pond raceway |  | pilot | [49 empty] | text | medium |  | UKM pilot open-pond raceway for POME treatment and CO2 capture
p119 | 10.1088/1748-9326/ad64ed | The status of algal decarbonization in Southeast Asian region: a review | 2024 |  |  | none |  |  |  |  | algae_cultivation | [37 empty] | production_cost | 4.87 | USD/kg |  | 1 ha cultivation area | [10 empty] | text | high |  | TEA modeling study; 11% CO2; 1 ha cultivation area
p119 | 10.1088/1748-9326/ad64ed | The status of algal decarbonization in Southeast Asian region: a review | 2024 |  |  | none |  |  |  |  | algae_cultivation | open raceway | [40 empty] | 1000 ha open raceway system | [10 empty] | text | high |  | 1000 ha open raceway system can absorb up to 250 kilotons CO2 per year
p119 | 10.1088/1748-9326/ad64ed | The status of algal decarbonization in Southeast Asian region: a review | 2024 |  |  | none |  |  |  |  | algae_cultivation | [6 empty] | 30 | C | [44 empty] | text | high |  | Reported as suitable climate for marine algae production in Thailand; temperature explicitly stated.
p119 | 10.1088/1748-9326/ad64ed | The status of algal decarbonization in Southeast Asian region: a review | 2024 |  | Spirulina | cultivation_medium |  |  |  |  | algae_cultivation | [6 empty] | 25 | C | [44 empty] | text | high |  | Reported as suitable climate for freshwater algae (Spirulina) production in northern Thailand; temperature explicitly stated.
p120 | 10.3390/fuels5010005 | Sub-Supercritical Hydrothermal Liquefaction of Lignocellulose and Protein-Containing Biomass | 2023 |  |  | feedstock | Algae Sp. |  |  |  | hydrothermal | [52 empty] | table | high |  | Feedstock characterization: Moisture 5.87%, Ash 8.92% (dry basis), Volatile Matter 72.23% (dry basis), Fixed Carbon 19.08% (dry basis), C 45.80%, H 6.83%, N 10.66%, O 36.72% (dried ash-free basis), H/C 1.79, HHV 18.50 MJ/kg. No AD or HTL process conditions reported.
p120 | 10.3390/fuels5010005 | Sub-Supercritical Hydrothermal Liquefaction of Lignocellulose and Protein-Containing Biomass | 2023 |  |  | none | WoodPowder |  |  |  | hydrothermal | [52 empty] | table | high |  | Feedstock characterization: Moisture 9.88%, Ash 0.40% (dry basis), Volatile Matter 91.11% (dry basis), Fixed Carbon 8.60% (dry basis), C 46.09%, H 6.59%, N 0.09%, O 47.24% (dried ash-free basis), H/C 1.71, HHV 18.36 MJ/kg. No AD or HTL process conditions reported.
p120 | 10.3390/fuels5010005 | Sub-Supercritical Hydrothermal Liquefaction of Lignocellulose and Protein-Containing Biomass | 2023 |  |  | none | Lignin |  |  |  | hydrothermal | [52 empty] | table | high |  | Feedstock characterization: Moisture 4.41%, Ash 0.20% (dry basis), Volatile Matter 60.45% (dry basis), Fixed Carbon 39.80% (dry basis), C 61.85%, H 6.08%, N 0.63%, O 31.45% (dried ash-free basis), H/C 1.18, HHV 24.72 MJ/kg. No AD or HTL process conditions reported.
p120 | 10.3390/fuels5010005 | Sub-Supercritical Hydrothermal Liquefaction of Lignocellulose and Protein-Containing Biomass | 2023 |  |  | feedstock | Algae Sp. |  |  |  | hydrothermal |  | batch |  |  |  |  | 350 | C | [26 empty] | bio-crude | [17 empty] | table | high |  | Elemental composition: C 77.16%, H 10.01%, N 6.06%, O 6.78%, H/C 1.56, HHV 36.26 MJ/kg, Ash 1.15%, Water 4.59%
p120 | 10.3390/fuels5010005 | Sub-Supercritical Hydrothermal Liquefaction of Lignocellulose and Protein-Containing Biomass | 2023 |  |  | feedstock | Algae Sp. |  |  |  | hydrothermal |  | batch |  |  |  |  | 400 | C | [26 empty] | bio-crude | [17 empty] | table | high |  | Elemental composition: C 77.77%, H 9.76%, N 6.45%, O 6.03%, H/C 1.51, HHV 36.22 MJ/kg, Ash 0.13%, Water 6.11%
p120 | 10.3390/fuels5010005 | Sub-Supercritical Hydrothermal Liquefaction of Lignocellulose and Protein-Containing Biomass | 2023 |  |  | feedstock | wood |  |  |  | hydrothermal | [6 empty] | 350 | C | [44 empty] | table | high |  | Elemental analysis of solid residue from wood at 350°C; HHV calculated by Channiwala and Parikh correlation
p120 | 10.3390/fuels5010005 | Sub-Supercritical Hydrothermal Liquefaction of Lignocellulose and Protein-Containing Biomass | 2023 |  |  | feedstock | wood |  |  |  | hydrothermal | [6 empty] | 400 | C | [44 empty] | table | high |  | Elemental analysis of solid residue from wood at 400°C; HHV calculated by Channiwala and Parikh correlation
p120 | 10.3390/fuels5010005 | Sub-Supercritical Hydrothermal Liquefaction of Lignocellulose and Protein-Containing Biomass | 2023 |  |  | feedstock | microalgae |  |  |  | hydrothermal | [6 empty] | 350 | C | [44 empty] | table | high |  | Elemental analysis of solid residue from microalgae at 350°C; HHV calculated by Channiwala and Parikh correlation
p120 | 10.3390/fuels5010005 | Sub-Supercritical Hydrothermal Liquefaction of Lignocellulose and Protein-Containing Biomass | 2023 |  |  | feedstock | microalgae |  |  |  | hydrothermal | [6 empty] | 400 | C | [44 empty] | table | high |  | Elemental analysis of solid residue from microalgae at 400°C; HHV calculated by Channiwala and Parikh correlation
p120 | 10.3390/fuels5010005 | Sub-Supercritical Hydrothermal Liquefaction of Lignocellulose and Protein-Containing Biomass | 2023 |  |  | feedstock | lignin |  |  |  | hydrothermal | [6 empty] | 350 | C | [44 empty] | table | high |  | Elemental analysis of solid residue from lignin at 350°C; HHV calculated by Channiwala and Parikh correlation
p120 | 10.3390/fuels5010005 | Sub-Supercritical Hydrothermal Liquefaction of Lignocellulose and Protein-Containing Biomass | 2023 |  |  | feedstock | lignin |  |  |  | hydrothermal | [6 empty] | 400 | C | [44 empty] | table | high |  | Elemental analysis of solid residue from lignin at 400°C; HHV calculated by Channiwala and Parikh correlation
p120 | 10.3390/fuels5010005 | Sub-Supercritical Hydrothermal Liquefaction of Lignocellulose and Protein-Containing Biomass | 2023 |  | Spirulina | feedstock | microalgae spirulina |  |  |  | hydrothermal | batch | batch |  |  | none |  | 350 | C | [26 empty] | bio-crude | [10 empty] | not reported |  |  |  |  | not reported |  | abstract | high |  | Spirulina liquefied without catalyst; batch-scale HTL at 350C
p120 | 10.3390/fuels5010005 | Sub-Supercritical Hydrothermal Liquefaction of Lignocellulose and Protein-Containing Biomass | 2023 |  | Spirulina | feedstock | microalgae spirulina |  |  |  | hydrothermal | batch | batch |  |  | none |  | 400 | C | [26 empty] | bio-crude | [10 empty] | not reported |  |  |  |  | not reported |  | abstract | high |  | Spirulina liquefied without catalyst; batch-scale HTL at 400C
p120 | 10.3390/fuels5010005 | Sub-Supercritical Hydrothermal Liquefaction of Lignocellulose and Protein-Containing Biomass | 2023 |  |  | none | wood |  |  |  | hydrothermal | batch | batch |  |  | chemical | alkali catalyst (K2CO3) | 350 | C | [26 empty] | bio-crude | [10 empty] | not reported |  |  |  |  | not reported |  | abstract | high |  | Wood liquefied with alkali catalyst (K2CO3); batch-scale HTL at 350C
p120 | 10.3390/fuels5010005 | Sub-Supercritical Hydrothermal Liquefaction of Lignocellulose and Protein-Containing Biomass | 2023 |  |  | none | wood |  |  |  | hydrothermal | batch | batch |  |  | chemical | alkali catalyst (K2CO3) | 400 | C | [26 empty] | bio-crude | [10 empty] | not reported |  |  |  |  | not reported |  | abstract | high |  | Wood liquefied with alkali catalyst (K2CO3); batch-scale HTL at 400C
p120 | 10.3390/fuels5010005 | Sub-Supercritical Hydrothermal Liquefaction of Lignocellulose and Protein-Containing Biomass | 2023 |  |  | none | hydrolysis lignin |  |  |  | hydrothermal | batch | batch |  |  | chemical | alkali catalyst (K2CO3) | 350 | C | [26 empty] | bio-crude | [10 empty] | not reported |  |  |  |  | not reported |  | abstract | high |  | Hydrolysis lignin liquefied with alkali catalyst (K2CO3); batch-scale HTL at 350C
p120 | 10.3390/fuels5010005 | Sub-Supercritical Hydrothermal Liquefaction of Lignocellulose and Protein-Containing Biomass | 2023 |  |  | none | hydrolysis lignin |  |  |  | hydrothermal | batch | batch |  |  | chemical | alkali catalyst (K2CO3) | 400 | C | [26 empty] | bio-crude | [10 empty] | not reported |  |  |  |  | not reported |  | abstract | high |  | Hydrolysis lignin liquefied with alkali catalyst (K2CO3); batch-scale HTL at 400C
p120 | 10.3390/fuels5010005 | Sub-Supercritical Hydrothermal Liquefaction of Lignocellulose and Protein-Containing Biomass | 2023 |  |  | none | wood |  |  |  | hydrothermal | CSTR | continuous |  |  | chemical | alkali catalyst (K2CO3) | 350 | C | [26 empty] | bio-crude | [10 empty] | not reported |  |  |  |  | not reported |  | abstract | high |  | Wood liquefied with alkali catalyst (K2CO3); CSTR at 350C
p120 | 10.3390/fuels5010005 | Sub-Supercritical Hydrothermal Liquefaction of Lignocellulose and Protein-Containing Biomass | 2023 |  |  | none | wood |  |  |  | hydrothermal | CSTR | continuous |  |  | chemical | alkali catalyst (K2CO3) | 400 | C | [26 empty] | bio-crude | [10 empty] | not reported |  |  |  |  | not reported |  | abstract | high |  | Wood liquefied with alkali catalyst (K2CO3); CSTR at 400C
p120 | 10.3390/fuels5010005 | Sub-Supercritical Hydrothermal Liquefaction of Lignocellulose and Protein-Containing Biomass | 2023 |  |  | none | corn stover |  |  |  | hydrothermal | [6 empty] | 300 | C | [26 empty] | Heavy Oil | 29.25 | wt.% | [8 empty] | not reported |  |  |  |  | not reported |  | text | high |  | Highest Heavy Oil yield at 300°C; conversion 82.62 wt.%
p120 | 10.3390/fuels5010005 | Sub-Supercritical Hydrothermal Liquefaction of Lignocellulose and Protein-Containing Biomass | 2023 |  |  | none | alkali lignin |  |  |  | hydrothermal | [6 empty] | 553 | K |  |  | 0 | min | [7 empty] | 0 | min | [13 empty] | guaiacol | 11.23 | % | [8 empty] | not reported |  |  |  |  | not reported |  | text | high |  | Highest guaiacol yield at 553K, 0 min
p120 | 10.3390/fuels5010005 | Sub-Supercritical Hydrothermal Liquefaction of Lignocellulose and Protein-Containing Biomass | 2023 |  |  | none | alkali lignin |  |  |  | hydrothermal | [6 empty] | 653 | K |  |  | 0 | min | [7 empty] | 0 | min | [13 empty] | catechol | 11.11 | % | [8 empty] | not reported |  |  |  |  | not reported |  | text | high |  | Highest catechol yield at 653K, 0 min
p120 | 10.3390/fuels5010005 | Sub-Supercritical Hydrothermal Liquefaction of Lignocellulose and Protein-Containing Biomass | 2023 |  |  | none | alkali lignin |  |  |  | hydrothermal | [6 empty] | 663 | K |  |  | 240 | min | [7 empty] | 240 | min | [13 empty] | phenol | 4.21 | % | [8 empty] | not reported |  |  |  |  | not reported |  | text | high |  | Highest phenol yield at 663K, 240 min
p120 | 10.3390/fuels5010005 | Sub-Supercritical Hydrothermal Liquefaction of Lignocellulose and Protein-Containing Biomass | 2023 |  |  | none | alkali lignin |  |  |  | hydrothermal | [5 empty] | phenol feed concentration 2-10% | [28 empty] | bio-crude | 61 | % | [8 empty] | not reported |  |  |  |  | not reported |  | text | high |  | Bio-crude yield stable at 61% across phenol concentrations
p120 | 10.3390/fuels5010005 | Sub-Supercritical Hydrothermal Liquefaction of Lignocellulose and Protein-Containing Biomass | 2023 |  | Aurantiochytrium sp. | feedstock | microalgae biomass |  |  |  | hydrothermal | [6 empty] | 400 | C |  |  | 10 | min | [7 empty] | 10 | min | [13 empty] | bio-crude | 51 | % | [8 empty] | not reported |  |  |  |  | not reported |  | text | high |  | Bio-crude yield from Aurantiochytrium sp. at 400°C, 10 min
p120 | 10.3390/fuels5010005 | Sub-Supercritical Hydrothermal Liquefaction of Lignocellulose and Protein-Containing Biomass | 2023 |  | Algae Sp. | feedstock | Algae Sp. |  |  |  | hydrothermal | CSTR | batch | lab | 1 |  |  | 350 | C |  |  | 1 | hours | [33 empty] | not reported |  |  |  |  | not reported |  | text | high |  | Algae slurry prepared without catalyst; batch mode; 10% dry matter; 1 h retention time; 350°C; 1 L CSTR
p120 | 10.3390/fuels5010005 | Sub-Supercritical Hydrothermal Liquefaction of Lignocellulose and Protein-Containing Biomass | 2023 |  | Algae Sp. | feedstock | Algae Sp. |  |  |  | hydrothermal | CSTR | batch | lab | 1 |  |  | 400 | C |  |  | 1 | hours | [33 empty] | not reported |  |  |  |  | not reported |  | text | high |  | Algae slurry prepared without catalyst; batch mode; 10% dry matter; 1 h retention time; 400°C; 1 L CSTR
p120 | 10.3390/fuels5010005 | Sub-Supercritical Hydrothermal Liquefaction of Lignocellulose and Protein-Containing Biomass | 2023 |  | Algae Sp. | feedstock | Algae Sp. slurry |  |  |  | hydrothermal |  | semi_continuous |  |  |  |  | 400 | C | [26 empty] | bio-crude | [10 empty] | not reported | [6 empty] | text | medium |  | Algae Sp. slurry was too thick and fluffy, resulting in inadequate hydrothermal conversion; experiment performed at 400°C with 2% catalyst and 10% dry matter.
p120 | 10.3390/fuels5010005 | Sub-Supercritical Hydrothermal Liquefaction of Lignocellulose and Protein-Containing Biomass | 2023 |  | Algae Sp. | feedstock | Algae Sp. |  |  |  | other | [6 empty] | 800 | C | [37 empty] | not reported | [6 empty] | text | medium |  | Volatile matter content for Algae Sp. measured at 800°C: 72%.
p120 | 10.3390/fuels5010005 | Sub-Supercritical Hydrothermal Liquefaction of Lignocellulose and Protein-Containing Biomass | 2023 |  |  | none | wood |  |  |  | other | [6 empty] | 800 | C | [37 empty] | not reported | [6 empty] | text | medium |  | Volatile matter content for wood measured at 800°C: 91%.
p120 | 10.3390/fuels5010005 | Sub-Supercritical Hydrothermal Liquefaction of Lignocellulose and Protein-Containing Biomass | 2023 |  |  | none | lignin |  |  |  | other | [6 empty] | 800 | C | [37 empty] | not reported | [6 empty] | text | medium |  | Volatile matter content for lignin measured at 800°C: 60%.
p120 | 10.3390/fuels5010005 | Sub-Supercritical Hydrothermal Liquefaction of Lignocellulose and Protein-Containing Biomass | 2023 |  | Algae Sp. | feedstock | Algae Sp. |  |  |  | hydrothermal | batch | batch |  |  |  |  | 350 | C | [26 empty] | bio-crude | 29 | % | [15 empty] | text | high |  | Batch hydrothermal liquefaction at 350°C; highest bio-crude yield for Algae Sp.
p120 | 10.3390/fuels5010005 | Sub-Supercritical Hydrothermal Liquefaction of Lignocellulose and Protein-Containing Biomass | 2023 |  |  | none | lignin |  |  |  | hydrothermal | batch | batch | [32 empty] | bio-crude | 7 | % | [15 empty] | text | high |  | Batch hydrothermal liquefaction; lowest bio-crude yield for lignin (7%) and highest solids content (35%).
p120 | 10.3390/fuels5010005 | Sub-Supercritical Hydrothermal Liquefaction of Lignocellulose and Protein-Containing Biomass | 2023 |  |  | none | wood |  |  |  | hydrothermal | continuous | continuous |  |  |  |  | 350 | C | [26 empty] | bio-crude | 31 | % | [15 empty] | text | high |  | Continuous hydrothermal liquefaction at 350°C; wood bio-crude yield 31%.
p120 | 10.3390/fuels5010005 | Sub-Supercritical Hydrothermal Liquefaction of Lignocellulose and Protein-Containing Biomass | 2023 |  |  | none | wood |  |  |  | hydrothermal | continuous | continuous |  |  |  |  | 400 | C | [26 empty] | bio-crude | 23 | % | [15 empty] | text | high |  | Continuous hydrothermal liquefaction at 400°C; wood bio-crude yield 23%.
p120 | 10.3390/fuels5010005 | Sub-Supercritical Hydrothermal Liquefaction of Lignocellulose and Protein-Containing Biomass | 2023 |  |  | none | lignin |  |  |  | hydrothermal | [34 empty] | bio-crude | [10 empty] | not reported |  |  |  |  | not reported |  | text | high |  | Lignin bio-crude ash content: 15.30% (subcritical), 12.65% (supercritical).
p120 | 10.3390/fuels5010005 | Sub-Supercritical Hydrothermal Liquefaction of Lignocellulose and Protein-Containing Biomass | 2023 |  |  | none | wood |  |  |  | hydrothermal | [34 empty] | bio-crude | [10 empty] | not reported |  |  |  |  | not reported |  | text | high |  | Wood bio-crude carbon content: 72-83%; water content: 4-6%.
p120 | 10.3390/fuels5010005 | Sub-Supercritical Hydrothermal Liquefaction of Lignocellulose and Protein-Containing Biomass | 2023 |  |  |  | lignocellulosic feedstocks |  |  |  | hydrothermal | [6 empty] | 350 | C | [26 empty] | bio-crude | [17 empty] | text | medium |  | Higher percentage of phenolic compounds observed at 350°C in lignocellulosic feedstocks.
p120 | 10.3390/fuels5010005 | Sub-Supercritical Hydrothermal Liquefaction of Lignocellulose and Protein-Containing Biomass | 2023 |  |  |  | lignocellulosic feedstocks |  |  |  | hydrothermal | [6 empty] | 400 | C | [26 empty] | bio-crude | [17 empty] | text | medium |  | Higher percentage of phenolic compounds observed at 400°C in lignocellulosic feedstocks.
p120 | 10.3390/fuels5010005 | Sub-Supercritical Hydrothermal Liquefaction of Lignocellulose and Protein-Containing Biomass | 2023 |  | Algae Sp. | feedstock | algae biomass |  |  |  | hydrothermal | [6 empty] | 350 | C | [26 empty] | bio-crude | [17 empty] | text | medium |  | Higher presence of nitrogen-containing compounds (N-heterocyclic compounds, amides) observed at 350°C in algae-derived bio-crude.
p120 | 10.3390/fuels5010005 | Sub-Supercritical Hydrothermal Liquefaction of Lignocellulose and Protein-Containing Biomass | 2023 |  | Algae Sp. | feedstock | algae biomass |  |  |  | hydrothermal | [6 empty] | 400 | C | [26 empty] | bio-crude | [17 empty] | text | medium |  | Higher presence of nitrogen-containing compounds (N-heterocyclic compounds, amides) observed at 400°C in algae-derived bio-crude.
p120 | 10.3390/fuels5010005 | Sub-Supercritical Hydrothermal Liquefaction of Lignocellulose and Protein-Containing Biomass | 2023 | [7 empty] | hydrothermal | [6 empty] | 300 | C | [26 empty] | bio-crude | [17 empty] | text | medium |  | GCMS analysis conducted at 300°C for bio-crude composition; partial information due to temperature constraints.
p120 | 10.3390/fuels5010005 | Sub-Supercritical Hydrothermal Liquefaction of Lignocellulose and Protein-Containing Biomass | 2023 |  | Algae Sp. | [5 empty] | hydrothermal | [52 empty] | figure | medium |  | Aqueous phase from Algae Sp. samples showed elevated TOC and TN values; TOC and TN values are reported but exact temperature conditions not specified.
p120 | 10.3390/fuels5010005 | Sub-Supercritical Hydrothermal Liquefaction of Lignocellulose and Protein-Containing Biomass | 2023 |  |  |  | Wood Cont. |  |  |  | hydrothermal | [52 empty] | figure | medium |  | Wood Cont. samples aqueous phase TOC values reported as 12 and 16 g/L; temperature conditions not specified.
p120 | 10.3390/fuels5010005 | Sub-Supercritical Hydrothermal Liquefaction of Lignocellulose and Protein-Containing Biomass | 2023 |  |  | none | lignin |  |  |  | hydrothermal | batch | batch | lab |  | none |  | 350 | C | [26 empty] | bio-crude | 24.31 | % | [8 empty] | no |  |  |  |  | not reported |  | text | high |  | Maximum bio-crude yield for lignin at 350°C.
p120 | 10.3390/fuels5010005 | Sub-Supercritical Hydrothermal Liquefaction of Lignocellulose and Protein-Containing Biomass | 2023 |  |  | none | Wood |  |  |  | hydrothermal |  | batch |  |  |  |  | 350 | C | [26 empty] | biocrude | 25 | % | [15 empty] | figure | high |  | Biocrude yield for wood at 350°C; error bars present.
p120 | 10.3390/fuels5010005 | Sub-Supercritical Hydrothermal Liquefaction of Lignocellulose and Protein-Containing Biomass | 2023 |  |  | none | Wood |  |  |  | hydrothermal |  | batch |  |  |  |  | 400 | C | [26 empty] | biocrude | 18 | % | [15 empty] | figure | high |  | Biocrude yield for wood at 400°C; error bars present.
p120 | 10.3390/fuels5010005 | Sub-Supercritical Hydrothermal Liquefaction of Lignocellulose and Protein-Containing Biomass | 2023 |  |  | none | Lignin |  |  |  | hydrothermal |  | batch |  |  |  |  | 350 | C | [26 empty] | biocrude | 12 | % | [15 empty] | figure | high |  | Biocrude yield for lignin at 350°C; error bars present.
p120 | 10.3390/fuels5010005 | Sub-Supercritical Hydrothermal Liquefaction of Lignocellulose and Protein-Containing Biomass | 2023 |  |  | none | Lignin |  |  |  | hydrothermal |  | batch |  |  |  |  | 400 | C | [26 empty] | biocrude | 5 | % | [15 empty] | figure | high |  | Biocrude yield for lignin at 400°C; error bars present.
p121 | 10.1021/acssuschemeng.4c00167 | Sustainable Aviation Fuel from High-Strength Wastewater via Membrane-Assisted Volatile Fatty Acid Production: Experimental Evaluation, Techno-economic, and Life-Cycle Analyses | 2024 |  |  | none | high-strength wastewater |  |  |  | fermentation | membrane bioreactor | [33 empty] | volatile fatty acids |  |  | production_cost | 0.6 | $/kg VFA |  | wastewater flow rate of 1100 MT/d |  |  |  | not reported | [6 empty] | abstract | high |  | Minimum VFA production cost scenario; membrane-assisted arrested methanogenesis process
p121 | 10.1021/acssuschemeng.4c00167 | Sustainable Aviation Fuel from High-Strength Wastewater via Membrane-Assisted Volatile Fatty Acid Production: Experimental Evaluation, Techno-economic, and Life-Cycle Analyses | 2024 |  |  | none | VFA-derived SAF |  |  |  | other | [34 empty] | sustainable aviation fuel |  |  | MFSP | 4.64 | $/gasoline gallon equivalent | [5 empty] | not reported | [6 empty] | abstract | high |  | Minimum fuel selling price for VFA-derived SAF
p121 | 10.1021/acssuschemeng.4c00167 | Sustainable Aviation Fuel from High-Strength Wastewater via Membrane-Assisted Volatile Fatty Acid Production: Experimental Evaluation, Techno-economic, and Life-Cycle Analyses | 2024 |  |  | none | VFA-derived SAF |  |  |  | other | [34 empty] | sustainable aviation fuel | [7 empty] | 71 | % reduction in GHG emissions |  | not reported | [6 empty] | abstract | high | fossil counterpart | Life-cycle analysis result for VFA-derived SAF
p121 | 10.1021/acssuschemeng.4c00167 | Sustainable Aviation Fuel from High-Strength Wastewater via Membrane-Assisted Volatile Fatty Acid Production: Experimental Evaluation, Techno-economic, and Life-Cycle Analyses | 2024 |  |  | none | high-strength wastewater (HSW) |  | digestion broth of an AM digester |  | anaerobic_digestion | anaerobic submerged membrane digester (SubMBR) | semi_continuous | lab | 14 |  |  | 40 | C | mesophilic | 6 | 3 | days | [33 empty] | not reported | [6 empty] | text | high |  | Bench-scale SubMBR for VFA production; cheese whey powder, brewery wastewater, and distilled water used to prepare HSW feedstock; 200 rpm agitation; pH controlled with 10-N NaOH.
p121 | 10.1021/acssuschemeng.4c00167 | Sustainable Aviation Fuel from High-Strength Wastewater via Membrane-Assisted Volatile Fatty Acid Production: Experimental Evaluation, Techno-economic, and Life-Cycle Analyses | 2024 |  |  | none | high-strength wastewater (HSW) |  | digestion broth of an AM digester |  | anaerobic_digestion | anaerobic submerged membrane digester (SubMBR) coupled with RW-EDI | semi_continuous | lab | 14 |  |  | 40 | C | mesophilic | 6 | 3 | days | [33 empty] | not reported | [6 empty] | text | high | stand-alone SubMBR | Integrated AM system: SubMBR coupled with RW-EDI for in situ acid removal; same operating conditions as stand-alone SubMBR.
p121 | 10.1021/acssuschemeng.4c00167 | Sustainable Aviation Fuel from High-Strength Wastewater via Membrane-Assisted Volatile Fatty Acid Production: Experimental Evaluation, Techno-economic, and Life-Cycle Analyses | 2024 |  |  | none | high-strength wastewater (HSW) |  | digestion broth of an AM digester |  | anaerobic_digestion | anaerobic submerged membrane digester (SubMBR) coupled with RW-EDI | semi_continuous | lab | 14 |  |  | 40 | C | mesophilic | 6 | 2 | days | [33 empty] | not reported | [6 empty] | text | high | stand-alone SubMBR | Integrated AM system: SubMBR coupled with RW-EDI for in situ acid removal; same operating conditions as stand-alone SubMBR except HRT = 2 days.
p121 | 10.1021/acssuschemeng.4c00167 | Sustainable Aviation Fuel from High-Strength Wastewater via Membrane-Assisted Volatile Fatty Acid Production: Experimental Evaluation, Techno-economic, and Life-Cycle Analyses | 2024 |  |  | none | dairy wastewater | brewery wastewater |  |  | anaerobic_digestion | SubMBR | [8 empty] | 6 | [42 empty] | text | high |  | Feedstocks: dairy and brewery wastewater; mildly acidic pH maintained at ~6.0 with 10-N NaOH.
p121 | 10.1021/acssuschemeng.4c00167 | Sustainable Aviation Fuel from High-Strength Wastewater via Membrane-Assisted Volatile Fatty Acid Production: Experimental Evaluation, Techno-economic, and Life-Cycle Analyses | 2024 |  |  | none |  |  |  |  | other |  |  |  |  | ultrafiltration | [47 empty] | text | high |  | Ultrafiltration used as part of decumming process to remove digestate/cell mass.
p121 | 10.1021/acssuschemeng.4c00167 | Sustainable Aviation Fuel from High-Strength Wastewater via Membrane-Assisted Volatile Fatty Acid Production: Experimental Evaluation, Techno-economic, and Life-Cycle Analyses | 2024 |  |  | none |  |  |  |  | other |  |  |  |  | mechanical | Mechanical vapor recompression (MVR) evaporator | [22 empty] | 120 | g/L | [22 empty] | text | high |  | Scenario 1: MVR evaporator used to concentrate VFA salts to ~120 g/L.
p121 | 10.1021/acssuschemeng.4c00167 | Sustainable Aviation Fuel from High-Strength Wastewater via Membrane-Assisted Volatile Fatty Acid Production: Experimental Evaluation, Techno-economic, and Life-Cycle Analyses | 2024 |  |  |  | wastewater |  |  |  | other |  |  | not reported | [16 empty] | 330 | days | [13 empty] | VFAs |  |  | production_cost |  | $/kg | not reported | 100-1100 MT/d feedstock flow rate |  | gCO2e/MJ |  | not reported |  |  |  |  | not reported |  | text | high |  | Facility operates 24 h/day for 330 days/year; feedstock flow rate range 100-1100 MT/d; TEA performed for VFA production cost.
p121 | 10.1021/acssuschemeng.4c00167 | Sustainable Aviation Fuel from High-Strength Wastewater via Membrane-Assisted Volatile Fatty Acid Production: Experimental Evaluation, Techno-economic, and Life-Cycle Analyses | 2024 |  |  |  | VFAs |  |  |  | other |  |  | not reported | [31 empty] | SAF |  |  | MFSP |  | $/GGE | not reported | 108 MT/d VFA loading rate |  | gCO2e/MJ |  | not reported |  |  |  |  | not reported |  | text | high |  | Catalytic upgrading of VFAs to SAF simulated at 108 MT/d VFA loading rate; MFSP calculated via discounted cash flow analysis.
p121 | 10.1021/acssuschemeng.4c00167 | Sustainable Aviation Fuel from High-Strength Wastewater via Membrane-Assisted Volatile Fatty Acid Production: Experimental Evaluation, Techno-economic, and Life-Cycle Analyses | 2024 |  |  | none | HSW feedstocks |  |  |  | anaerobic_digestion | SubMBR | semi_continuous | [8 empty] | 4 | days | [7 empty] | 74 | days | [7 empty] | 33.2 | g/L | 14.9 |  | 75.2 | [12 empty] | not reported |  |  |  |  | not reported |  | text | high | non-membrane AM with 4-d HRT and same HSW | TVFA concentration and fractions reported; productivity also mentioned but not extracted due to field limitations
p121 | 10.1021/acssuschemeng.4c00167 | Sustainable Aviation Fuel from High-Strength Wastewater via Membrane-Assisted Volatile Fatty Acid Production: Experimental Evaluation, Techno-economic, and Life-Cycle Analyses | 2024 |  |  | none | HSW feedstocks |  |  |  | anaerobic_digestion | SubMBR | semi_continuous | [8 empty] | 3 | days | [33 empty] | not reported |  |  |  |  | not reported |  | text | medium |  | SubMBR operated alone for 3-d HRT prior to RW-EDI integration; TVFA concentration not explicitly stated in chunk
p121 | 10.1021/acssuschemeng.4c00167 | Sustainable Aviation Fuel from High-Strength Wastewater via Membrane-Assisted Volatile Fatty Acid Production: Experimental Evaluation, Techno-economic, and Life-Cycle Analyses | 2024 |  |  | none | HSW feedstocks |  |  |  | anaerobic_digestion | SubMBR + RW-EDI | semi_continuous | [8 empty] | 2 | days | [33 empty] | not reported |  |  |  |  | not reported |  | text | medium |  | RW-EDI integrated with SubMBR at 2-d HRT; TVFA concentration not explicitly stated in chunk
p121 | 10.1021/acssuschemeng.4c00167 | Sustainable Aviation Fuel from High-Strength Wastewater via Membrane-Assisted Volatile Fatty Acid Production: Experimental Evaluation, Techno-economic, and Life-Cycle Analyses | 2024 |  |  | none | HSW |  |  |  | other | [10 empty] | 3 | days | [20 empty] | 68.9 |  |  |  |  | production_cost | 0.6 | $/kg |  | 1100 MT/d wastewater flow rate |  |  |  | not reported | [6 empty] | text | high | stand-alone SubMBR | Integrated system with ISPR via RW-EDI; VFA yield and substrate conversion reported.
p121 | 10.1021/acssuschemeng.4c00167 | Sustainable Aviation Fuel from High-Strength Wastewater via Membrane-Assisted Volatile Fatty Acid Production: Experimental Evaluation, Techno-economic, and Life-Cycle Analyses | 2024 |  |  | none | HSW |  |  |  | other | [10 empty] | 3 | days | [25 empty] | production_cost | 2.6 | $/kg |  | 100 MT/d wastewater flow rate |  |  |  | not reported | [6 empty] | text | high | stand-alone SubMBR | Scenario 2 (WBA acidification) at low wastewater flow rate.
p121 | 10.1021/acssuschemeng.4c00167 | Sustainable Aviation Fuel from High-Strength Wastewater via Membrane-Assisted Volatile Fatty Acid Production: Experimental Evaluation, Techno-economic, and Life-Cycle Analyses | 2024 |  |  | none | HSW |  |  |  | other | [10 empty] | 3 | days | [25 empty] | production_cost | 2.7 | $/kg |  | 100 MT/d wastewater flow rate |  |  |  | not reported | [6 empty] | text | high | stand-alone SubMBR | Scenario 3 (NaOH recycling via MVR evaporation) at low wastewater flow rate.
p121 | 10.1021/acssuschemeng.4c00167 | Sustainable Aviation Fuel from High-Strength Wastewater via Membrane-Assisted Volatile Fatty Acid Production: Experimental Evaluation, Techno-economic, and Life-Cycle Analyses | 2024 |  |  | none | HSW |  |  |  | other | [10 empty] | 3 | days | [23 empty] | 15.4 | g/(L_liq·d) | [8 empty] | not reported | [6 empty] | text | high | stand-alone SubMBR | Integrated system with ISPR via RW-EDI; total acid productivity at 3-d HRT.
p121 | 10.1021/acssuschemeng.4c00167 | Sustainable Aviation Fuel from High-Strength Wastewater via Membrane-Assisted Volatile Fatty Acid Production: Experimental Evaluation, Techno-economic, and Life-Cycle Analyses | 2024 |  |  | none | HSW |  |  |  | other | [10 empty] | 2 | days | [20 empty] | 55 |  |  | 15.7 | g/(L_liq·d) | [8 empty] | not reported | [6 empty] | text | high | stand-alone SubMBR | Integrated system with ISPR via RW-EDI; total acid productivity at 2-d HRT.
p121 | 10.1021/acssuschemeng.4c00167 | Sustainable Aviation Fuel from High-Strength Wastewater via Membrane-Assisted Volatile Fatty Acid Production: Experimental Evaluation, Techno-economic, and Life-Cycle Analyses | 2024 | [7 empty] | other | [34 empty] | SAF |  |  | MFSP | 7.11 | $/GGE | [5 empty] | not reported |  |  |  |  | not reported |  | text | high | Scenario 1, baseline, VFAs flow rate 108 MT/d
p121 | 10.1021/acssuschemeng.4c00167 | Sustainable Aviation Fuel from High-Strength Wastewater via Membrane-Assisted Volatile Fatty Acid Production: Experimental Evaluation, Techno-economic, and Life-Cycle Analyses | 2024 | [7 empty] | other | [34 empty] | SAF |  |  | MFSP | 5.6 | $/GGE | [5 empty] | not reported |  |  |  |  | not reported |  | text | high | Scenario 2, baseline, VFAs flow rate 108 MT/d
p121 | 10.1021/acssuschemeng.4c00167 | Sustainable Aviation Fuel from High-Strength Wastewater via Membrane-Assisted Volatile Fatty Acid Production: Experimental Evaluation, Techno-economic, and Life-Cycle Analyses | 2024 | [7 empty] | other | [34 empty] | SAF |  |  | MFSP | 4.64 | $/GGE | [5 empty] | not reported |  |  |  |  | not reported |  | text | high | Scenario 3, baseline, VFAs flow rate 108 MT/d
p121 | 10.1021/acssuschemeng.4c00167 | Sustainable Aviation Fuel from High-Strength Wastewater via Membrane-Assisted Volatile Fatty Acid Production: Experimental Evaluation, Techno-economic, and Life-Cycle Analyses | 2024 | [7 empty] | other | [34 empty] | SAF |  |  | MFSP | 2.96 | $/GGE | [5 empty] | not reported |  |  |  |  | not reported |  | text | high | Scenario 3, VFAs flow rate 108 MT/d, distilled water coproduct credit applied
p121 | 10.1021/acssuschemeng.4c00167 | Sustainable Aviation Fuel from High-Strength Wastewater via Membrane-Assisted Volatile Fatty Acid Production: Experimental Evaluation, Techno-economic, and Life-Cycle Analyses | 2024 |  |  | none | food waste |  |  |  | other | [34 empty] | SAF |  |  | MFSP |  | $/kg | well-to-wake |  | -55 | gCO2e/MJ |  | not reported |  |  |  |  | not reported |  | text | high | fossil Jet A (85 gCO2e/MJ) | SAF pathway via VFA conversion from food waste; negative CI reported.
p121 | 10.1021/acssuschemeng.4c00167 | Sustainable Aviation Fuel from High-Strength Wastewater via Membrane-Assisted Volatile Fatty Acid Production: Experimental Evaluation, Techno-economic, and Life-Cycle Analyses | 2024 |  |  | none | food waste |  |  |  | other | [34 empty] | VFA |  |  |  | 108 | MT/d |  |  | 99 | gCO2e/MJ |  | not reported |  |  |  |  | not reported |  | text | high | Scenario 3 (42 gCO2e/MJ) | Huq et al. pathway: food waste to VFA to SAF; VFA flow rate and CI reported.
p121 | 10.1021/acssuschemeng.4c00167 | Sustainable Aviation Fuel from High-Strength Wastewater via Membrane-Assisted Volatile Fatty Acid Production: Experimental Evaluation, Techno-economic, and Life-Cycle Analyses | 2024 |  |  | none |  |  |  |  | anaerobic_digestion | SubMBR | semi_continuous | lab | [16 empty] | 75 | days | [31 empty] | figure | high |  | Semi-continuous bench-scale SubMBR operated for 75 days; time-series data for LA, TVFA, TCA, and substrate conversion; maintenance periods and steady-state indicated; no explicit numeric values for acid concentrations or substrate conversion extracted.
p121 | 10.1021/acssuschemeng.4c00167 | Sustainable Aviation Fuel from High-Strength Wastewater via Membrane-Assisted Volatile Fatty Acid Production: Experimental Evaluation, Techno-economic, and Life-Cycle Analyses | 2024 |  |  | none | high-strength wastewater |  |  |  | anaerobic_digestion | SubMBR | [31 empty] | dominant | [19 empty] | figure | high |  | Butyrate is the main product; lactic acid is negligible.
p121 | 10.1021/acssuschemeng.4c00167 | Sustainable Aviation Fuel from High-Strength Wastewater via Membrane-Assisted Volatile Fatty Acid Production: Experimental Evaluation, Techno-economic, and Life-Cycle Analyses | 2024 |  |  | none | high-strength wastewater |  |  |  | anaerobic_digestion | ESR | [9 empty] | 3 | days | [20 empty] | dominant | [19 empty] | figure | high |  | Butyrate is the main product; lactic acid is negligible at 3 days HRT.
p121 | 10.1021/acssuschemeng.4c00167 | Sustainable Aviation Fuel from High-Strength Wastewater via Membrane-Assisted Volatile Fatty Acid Production: Experimental Evaluation, Techno-economic, and Life-Cycle Analyses | 2024 |  |  | none | high-strength wastewater |  |  |  | anaerobic_digestion | EC | [9 empty] | 3 | days | [20 empty] | dominant | [19 empty] | figure | high |  | Butyrate is the main product; lactic acid is negligible at 3 days HRT.
p121 | 10.1021/acssuschemeng.4c00167 | Sustainable Aviation Fuel from High-Strength Wastewater via Membrane-Assisted Volatile Fatty Acid Production: Experimental Evaluation, Techno-economic, and Life-Cycle Analyses | 2024 |  |  | none | high-strength wastewater |  |  |  | anaerobic_digestion | ESR | [9 empty] | 2 | days | [20 empty] | decreased |  | lactic acid | increased | % | [15 empty] | figure | high |  | Lactic acid fraction increases; butyrate decreases at 2 days HRT.
p121 | 10.1021/acssuschemeng.4c00167 | Sustainable Aviation Fuel from High-Strength Wastewater via Membrane-Assisted Volatile Fatty Acid Production: Experimental Evaluation, Techno-economic, and Life-Cycle Analyses | 2024 |  |  | none | high-strength wastewater |  |  |  | anaerobic_digestion | EC | [9 empty] | 2 | days | [20 empty] | decreased |  | lactic acid | increased | % | [15 empty] | figure | high |  | Lactic acid fraction increases; butyrate decreases at 2 days HRT.
p121 | 10.1021/acssuschemeng.4c00167 | Sustainable Aviation Fuel from High-Strength Wastewater via Membrane-Assisted Volatile Fatty Acid Production: Experimental Evaluation, Techno-economic, and Life-Cycle Analyses | 2024 |  |  | none |  |  |  |  | other | SubMBR | semi_continuous | lab | [7 empty] | 3 | days | [7 empty] | 20 | days | [13 empty] | total carboxylic acids | 11.8 | g/L_liq*day | [15 empty] | figure | high | stand-alone SubMBR | Phase P1; VFA productivity rate from figure annotation
p121 | 10.1021/acssuschemeng.4c00167 | Sustainable Aviation Fuel from High-Strength Wastewater via Membrane-Assisted Volatile Fatty Acid Production: Experimental Evaluation, Techno-economic, and Life-Cycle Analyses | 2024 |  |  | none |  |  |  |  | other | SubMBR plus RW-EDI | semi_continuous | lab | [7 empty] | 3 | days | [7 empty] | 20 | days | [13 empty] | total carboxylic acids | 15.4 | g/L_liq*day | [15 empty] | figure | high |  | Phase P2; VFA productivity rate from figure annotation
p121 | 10.1021/acssuschemeng.4c00167 | Sustainable Aviation Fuel from High-Strength Wastewater via Membrane-Assisted Volatile Fatty Acid Production: Experimental Evaluation, Techno-economic, and Life-Cycle Analyses | 2024 |  |  | none |  |  |  |  | other | SubMBR plus RW-EDI | semi_continuous | lab | [7 empty] | 2 | days | [7 empty] | 20 | days | [13 empty] | total carboxylic acids | 15.7 | g/L_liq*day | [15 empty] | figure | high |  | Phase P3; VFA productivity rate from figure annotation; HRT switched to 2 days
p122 | 10.20944/preprints202405.0337.v1 | Sustainable Biotechnology Approaches Using Chlorella vulgaris's Biomass and Lipids as Biofuel Feedstock | 2024 | [7 empty] | algae_cultivation |  |  |  |  | sedimentation | settling rate 0.1–2.6 cm/h | [39 empty] | no | [6 empty] | text | medium |  | Reported settling rate range for sedimentation.
p122 | 10.20944/preprints202405.0337.v1 | Sustainable Biotechnology Approaches Using Chlorella vulgaris's Biomass and Lipids as Biofuel Feedstock | 2024 |  | Chlorella vulgaris | feedstock | Chlorella vulgaris biomass |  |  |  | other |  |  |  |  | microwave | [14 empty] | 70 | minutes | [13 empty] | biodiesel | 31.56 | % | [8 empty] | not reported |  |  |  |  | not reported |  | table | high |  | Homogeneous acid (sulfuric acid) catalysis; microwave irradiation; yield in wt%.
p122 | 10.20944/preprints202405.0337.v1 | Sustainable Biotechnology Approaches Using Chlorella vulgaris's Biomass and Lipids as Biofuel Feedstock | 2024 |  | Chlorella vulgaris | feedstock | Chlorella vulgaris biomass |  |  |  | other |  |  |  |  | chemical |  | 70 | C | [11 empty] | 90 | minutes | [13 empty] | biodiesel | 96 | % | [8 empty] | not reported |  |  |  |  | not reported |  | table | high |  | In situ acid catalysis (sulfuric acid); 1000:1 methanol:oil ratio; yield in wt%.
p122 | 10.20944/preprints202405.0337.v1 | Sustainable Biotechnology Approaches Using Chlorella vulgaris's Biomass and Lipids as Biofuel Feedstock | 2024 |  | Chlorella vulgaris | feedstock | Chlorella vulgaris biomass |  |  |  | other |  |  |  |  | chemical |  | 60 | C | [11 empty] | 300 | minutes | [13 empty] | biodiesel | 89.53 | % | [8 empty] | not reported |  |  |  |  | not reported |  | table | high |  | Base catalyst (NaOH/Al2O3); yield in wt%.
p122 | 10.20944/preprints202405.0337.v1 | Sustainable Biotechnology Approaches Using Chlorella vulgaris's Biomass and Lipids as Biofuel Feedstock | 2024 |  | Chlorella vulgaris | feedstock | Chlorella vulgaris biomass |  |  |  | other |  |  |  |  | hydrothermal |  | 175 | C | [11 empty] | 240 | minutes | [13 empty] | FAME | 0.29 | g/g dry biomass | [8 empty] | not reported |  |  |  |  | not reported |  | table | high |  | Base catalyst (subcritical water); no catalyst used; yield in g/g dry biomass.
p122 | 10.20944/preprints202405.0337.v1 | Sustainable Biotechnology Approaches Using Chlorella vulgaris's Biomass and Lipids as Biofuel Feedstock | 2024 |  | Chlorella vulgaris | feedstock | Chlorella vulgaris biomass |  |  |  | other |  |  |  |  | chemical |  | 80 | C | [11 empty] | 240 | minutes | [13 empty] | FAME | [10 empty] | not reported |  |  |  |  | not reported |  | table | medium |  | CaO nanocatalyst; 9:0.6 methanol:oil ratio; 4% catalyst; yield described as 'high', exact value not specified.
p122 | 10.20944/preprints202405.0337.v1 | Sustainable Biotechnology Approaches Using Chlorella vulgaris's Biomass and Lipids as Biofuel Feedstock | 2024 |  | Chlorella vulgaris | feedstock | Chlorella vulgaris biomass |  |  |  | other |  |  |  |  | none |  | 220 | C | [11 empty] | 30 | minutes | [13 empty] | FAME | 61.4 | % | [8 empty] | not reported |  |  |  |  | not reported |  | table | high |  | In situ, catalyst-free; yield in wt%; wet algae used.
p122 | 10.20944/preprints202405.0337.v1 | Sustainable Biotechnology Approaches Using Chlorella vulgaris's Biomass and Lipids as Biofuel Feedstock | 2024 |  | Chlorella vulgaris | cultivation_medium |  |  |  |  | algae_cultivation | [6 empty] | 30 | C |  | 7 | [24 empty] | lipids | [17 empty] | text | high |  | Optimal temperature for Chlorella vulgaris growth reported as 30°C; optimal pH reported as 7; greatest productivity at pH 9-10.
p122 | 10.20944/preprints202405.0337.v1 | Sustainable Biotechnology Approaches Using Chlorella vulgaris's Biomass and Lipids as Biofuel Feedstock | 2024 |  | Chlorella vulgaris | cultivation_medium |  |  |  |  | algae_cultivation | [6 empty] | 35 | C | [26 empty] | lipids | [17 empty] | text | high |  | Optimal temperature for Chlorella vulgaris growth reported as 35°C.
p122 | 10.20944/preprints202405.0337.v1 | Sustainable Biotechnology Approaches Using Chlorella vulgaris's Biomass and Lipids as Biofuel Feedstock | 2024 |  | Chlorella vulgaris | cultivation_medium |  |  |  |  | algae_cultivation | photobioreactor | [33 empty] | lipids | [17 empty] | text | medium |  | Chlorella vulgaris cultivated in photobioreactor; reactor volume and other conditions not specified.
p122 | 10.20944/preprints202405.0337.v1 | Sustainable Biotechnology Approaches Using Chlorella vulgaris's Biomass and Lipids as Biofuel Feedstock | 2024 |  | Chlorella vulgaris | cultivation_medium |  |  |  |  | algae_cultivation | open pond | [33 empty] | lipids | [17 empty] | text | medium |  | Chlorella vulgaris cultivated in open pond; reactor volume and other conditions not specified.
p122 | 10.20944/preprints202405.0337.v1 | Sustainable Biotechnology Approaches Using Chlorella vulgaris's Biomass and Lipids as Biofuel Feedstock | 2024 |  |  | cultivation_medium |  |  |  |  | algae_cultivation | tubular photobioreactor | [51 empty] | text | high |  | Tubular photobioreactor described; transparent tubes, sunlight capture.
p122 | 10.20944/preprints202405.0337.v1 | Sustainable Biotechnology Approaches Using Chlorella vulgaris's Biomass and Lipids as Biofuel Feedstock | 2024 |  |  | cultivation_medium |  |  |  |  | algae_cultivation | vertical column photobioreactor | [51 empty] | text | high |  | Vertical column photobioreactor; cylindrical tubes, air bubble sparger for homogenization.
p122 | 10.20944/preprints202405.0337.v1 | Sustainable Biotechnology Approaches Using Chlorella vulgaris's Biomass and Lipids as Biofuel Feedstock | 2024 |  |  | cultivation_medium |  |  |  |  | algae_cultivation | flat-plate photobioreactor | [51 empty] | text | high |  | Flat-plate photobioreactor; 1-5 cm depth, recirculating air lift system for mixing.
p122 | 10.20944/preprints202405.0337.v1 | Sustainable Biotechnology Approaches Using Chlorella vulgaris's Biomass and Lipids as Biofuel Feedstock | 2024 |  | Chlorella sp. | feedstock | algal biomass |  |  |  | other |  |  |  |  | acid treatment | [29 empty] | fatty acid methyl ester (FAME) | 47 | % | [8 empty] | not reported |  |  |  |  | not reported |  | text | high |  | LiOH-pumice heterogeneous catalyst; yield under optimized conditions
p122 | 10.20944/preprints202405.0337.v1 | Sustainable Biotechnology Approaches Using Chlorella vulgaris's Biomass and Lipids as Biofuel Feedstock | 2024 |  |  | none |  |  |  |  | other | [6 empty] | 338.15 | K | [11 empty] | 4 | hours | [13 empty] | biodiesel | [10 empty] | not reported |  |  |  |  | not reported |  | text | high |  | In situ transesterification with methanol; alcohol to biomass ratio 15, catalyst ratio 25%, mixing rate 600 RPM
p122 | 10.20944/preprints202405.0337.v1 | Sustainable Biotechnology Approaches Using Chlorella vulgaris's Biomass and Lipids as Biofuel Feedstock | 2024 |  |  | none |  |  |  |  | other | [6 empty] | 348.15 | K | [11 empty] | 4 | hours | [13 empty] | biodiesel | [10 empty] | not reported |  |  |  |  | not reported |  | text | high |  | In situ transesterification with ethanol; alcohol to biomass ratio 15, catalyst ratio 25%, mixing rate 600 RPM
p122 | 10.20944/preprints202405.0337.v1 | Sustainable Biotechnology Approaches Using Chlorella vulgaris's Biomass and Lipids as Biofuel Feedstock | 2024 |  | Chlorella vulgaris | feedstock | microalgae biomass |  |  |  | hydrothermal | [6 empty] | 250 | C | [26 empty] | bio-crude oil | [10 empty] | not reported |  |  |  |  | not reported |  | text | high |  | HTL temperature range starts at 250°C; upper limit not fully extractable due to formatting.
p122 | 10.20944/preprints202405.0337.v1 | Sustainable Biotechnology Approaches Using Chlorella vulgaris's Biomass and Lipids as Biofuel Feedstock | 2024 |  | Chlorella vulgaris | feedstock | microalgae biomass |  |  |  | hydrothermal | [6 empty] | 374 | C | [26 empty] | bio-crude oil | [10 empty] | not reported |  |  |  |  | not reported |  | text | high |  | HTL temperature range upper limit 374°C.
p122 | 10.20944/preprints202405.0337.v1 | Sustainable Biotechnology Approaches Using Chlorella vulgaris's Biomass and Lipids as Biofuel Feedstock | 2024 |  |  | none | vegetable oil |  |  |  | other | [34 empty] | biodiesel | [10 empty] | not reported |  |  |  |  | not reported |  | text | high |  | Catalytic transesterification and esterification mechanisms described; no explicit yields or conditions.
p122 | 10.20944/preprints202405.0337.v1 | Sustainable Biotechnology Approaches Using Chlorella vulgaris's Biomass and Lipids as Biofuel Feedstock | 2024 |  |  | none | food waste |  |  |  | hydrothermal | [34 empty] | bio-crude oil | [10 empty] | not reported |  |  |  |  | not reported |  | text | high |  | HTL applied to food waste; no explicit conditions or yields.
p122 | 10.20944/preprints202405.0337.v1 | Sustainable Biotechnology Approaches Using Chlorella vulgaris's Biomass and Lipids as Biofuel Feedstock | 2024 |  |  | none | sewage sludge |  |  |  | hydrothermal | [34 empty] | bio-crude oil | [10 empty] | not reported |  |  |  |  | not reported |  | text | high |  | HTL applied to sewage sludge; no explicit conditions or yields.
p122 | 10.20944/preprints202405.0337.v1 | Sustainable Biotechnology Approaches Using Chlorella vulgaris's Biomass and Lipids as Biofuel Feedstock | 2024 |  |  | none | lignocellulose |  |  |  | hydrothermal | [34 empty] | bio-crude oil | [10 empty] | not reported |  |  |  |  | not reported |  | text | high |  | HTL applied to lignocellulose; no explicit conditions or yields.
p122 | 10.20944/preprints202405.0337.v1 | Sustainable Biotechnology Approaches Using Chlorella vulgaris's Biomass and Lipids as Biofuel Feedstock | 2024 |  | Scenedesmus quadricauda | feedstock | microalgae biomass |  |  |  | hydrothermal | batch | [5 empty] | 320 | C |  |  | 0.5 | hours | [7 empty] | 0.5 | hours | [13 empty] | bio-oil | 18 | wt% | [8 empty] | not reported |  |  |  |  | not reported |  | text | high |  | Highest bio-oil yield at 1:9 water:biomass ratio, 320°C, 60 bar, 30 min reaction time
p122 | 10.20944/preprints202405.0337.v1 | Sustainable Biotechnology Approaches Using Chlorella vulgaris's Biomass and Lipids as Biofuel Feedstock | 2024 |  | Chlorella sp. | feedstock | microalgae biomass |  |  |  | fermentation |  |  |  |  | chemical | dilute sulfuric acid | [28 empty] | ethanol | [10 empty] | not reported |  |  |  |  | not reported |  | text | medium |  | Fermentation with Saccharomyces cerevisiae and Pichia stipitis; P. stipitis superior at high biomass loadings
p122 | 10.20944/preprints202405.0337.v1 | Sustainable Biotechnology Approaches Using Chlorella vulgaris's Biomass and Lipids as Biofuel Feedstock | 2024 |  | Scenedesmus obliquus | feedstock | Scenedesmus obliquus biomass |  |  |  | fermentation |  |  |  |  | combination | cell membrane disruption prior to fermentation; details not specified | [28 empty] | bioethanol | [10 empty] | not reported |  |  |  |  | not reported |  | text | high |  | Cellulose percentage of Scenedesmus obliquus reported as 53.08%.
p122 | 10.20944/preprints202405.0337.v1 | Sustainable Biotechnology Approaches Using Chlorella vulgaris's Biomass and Lipids as Biofuel Feedstock | 2024 |  | Scenedesmus dimorphus | feedstock | Scenedesmus dimorphus biomass |  |  |  | fermentation |  |  |  |  | combination | organosolv, enzymatic, and acidic pretreatment; organosolv followed by SSF | [28 empty] | bioethanol | [10 empty] | not reported |  |  |  |  | not reported |  | text | high |  | Organosolv process followed by SSF yielded potential bioethanol yield above 90%.
p122 | 10.20944/preprints202405.0337.v1 | Sustainable Biotechnology Approaches Using Chlorella vulgaris's Biomass and Lipids as Biofuel Feedstock | 2024 |  | Chlorella vulgaris ESP-31 | feedstock | Chlorella vulgaris ESP-31 biomass |  |  |  | algae_cultivation | photobioreactor | [33 empty] | oil | 63.2 | % | [8 empty] | not reported |  |  |  |  | not reported |  | text | high |  | CO2 aeration; Tran et al. [89]
p122 | 10.20944/preprints202405.0337.v1 | Sustainable Biotechnology Approaches Using Chlorella vulgaris's Biomass and Lipids as Biofuel Feedstock | 2024 |  | Chlorella vulgaris ESP-31 | feedstock | Chlorella vulgaris ESP-31 biomass |  |  |  | other |  |  |  |  | enzymatic | Burkholderia sp. C20 lipase; direct transesterification (M-II method); wet biomass | [28 empty] | biodiesel | 97.3 | % | [8 empty] | not reported |  |  |  |  | not reported |  | text | high | extracted oil transesterification | Direct transesterification of disrupted wet biomass (M-II method); Tran et al. [89]
p123 | 10.1016/j.wmb.2024.01.011 | Sustainable utilization of oil palm residues and waste in nigeria: practices, prospects, and environmental considerations | 2024 |  |  |  | oil palm biomass |  |  |  | hydrothermal |  |  | lab |  | thermo-mechanical | [29 empty] | biochar | [10 empty] | yes | [6 empty] | text | medium |  | Thermo-mechanical pretreatment applied to oil palm biomass; lab-scale reactors mentioned.
p123 | 10.1016/j.wmb.2024.01.011 | Sustainable utilization of oil palm residues and waste in nigeria: practices, prospects, and environmental considerations | 2024 |  |  |  | oil palm biomass |  |  |  | hydrothermal |  |  |  |  | thermal | activation at 700-900°C under inert conditions | 700 | C | [26 empty] | activated carbon | [10 empty] | yes | [6 empty] | text | high |  | Thermal activation of oil palm biomass at 700-900°C under inert conditions for activated carbon production.
p123 | 10.1016/j.wmb.2024.01.011 | Sustainable utilization of oil palm residues and waste in nigeria: practices, prospects, and environmental considerations | 2024 |  |  |  | oil palm biomass |  |  |  | hydrothermal |  |  |  |  | thermal | activation at 700-900°C under inert conditions | 900 | C | [26 empty] | activated carbon | [10 empty] | yes | [6 empty] | text | high |  | Thermal activation of oil palm biomass at 700-900°C under inert conditions for activated carbon production.
p123 | 10.1016/j.wmb.2024.01.011 | Sustainable utilization of oil palm residues and waste in nigeria: practices, prospects, and environmental considerations | 2024 |  |  | none | POME |  |  |  | anaerobic_digestion | [24 empty] | 65 |  | 31 | m3/MT POME | [17 empty] | not reported |  |  |  |  | not reported |  | text | high |  | Methane content range reported as 65–75%; lowest value used for structured extraction. Biogas yield reported as 31 m3 per MT POME.
p123 | 10.1016/j.wmb.2024.01.011 | Sustainable utilization of oil palm residues and waste in nigeria: practices, prospects, and environmental considerations | 2024 |  |  | none | palm kernel shell (fuel pellet) |  |  |  | other |  |  |  |  | mechanical | mechanically crushed, pulverized | [39 empty] | not reported |  |  |  |  | not reported |  | text | high | raw palm kernel shell residue | Moisture content: 9.68% (pellet), 10.23% (raw); Ash content: 0.69% (pellet), 3.24% (raw)
p123 | 10.1016/j.wmb.2024.01.011 | Sustainable utilization of oil palm residues and waste in nigeria: practices, prospects, and environmental considerations | 2024 |  |  | none | palm fiber (fuel pellet) |  |  |  | other |  |  |  |  | mechanical | mechanically crushed, pulverized | [39 empty] | not reported |  |  |  |  | not reported |  | text | high | raw palm fiber residue | Moisture content: 10.77% (pellet), 11.10% (raw); Ash content: 3.69% (pellet), 7.90% (raw)
p123 | 10.1016/j.wmb.2024.01.011 | Sustainable utilization of oil palm residues and waste in nigeria: practices, prospects, and environmental considerations | 2024 |  |  | none | empty fruit bunch (fuel pellet) |  |  |  | other |  |  |  |  | mechanical | mechanically crushed, pulverized | [39 empty] | not reported |  |  |  |  | not reported |  | text | high | raw empty fruit bunch residue | Moisture content: 12.07% (pellet), 15.01% (raw); Ash content: 3.72% (pellet), 4.48% (raw)
p123 | 10.1016/j.wmb.2024.01.011 | Sustainable utilization of oil palm residues and waste in nigeria: practices, prospects, and environmental considerations | 2024 |  |  | none | coal-blended palm kernel shell | coal |  |  | other |  |  |  |  | mechanical | mechanically crushed, pulverized, optimally mixed in 80:20 ratio | [39 empty] | not reported |  |  |  |  | not reported |  | text | high |  | Calorific value: 28033 kJ/kg; Ash content: 11.15%; Sulphur content: 0.7%
p123 | 10.1016/j.wmb.2024.01.011 | Sustainable utilization of oil palm residues and waste in nigeria: practices, prospects, and environmental considerations | 2024 |  |  | none | coal-blended palm fiber | coal |  |  | other |  |  |  |  | mechanical | mechanically crushed, pulverized, optimally mixed in 80:20 ratio | [39 empty] | not reported |  |  |  |  | not reported |  | text | high |  | Calorific value: 27695 kJ/kg; Ash content: 12.97%; Sulphur content: 0.71%
p123 | 10.1016/j.wmb.2024.01.011 | Sustainable utilization of oil palm residues and waste in nigeria: practices, prospects, and environmental considerations | 2024 |  |  | none | coal-blended empty fruit bunch | coal |  |  | other |  |  |  |  | mechanical | mechanically crushed, pulverized, optimally mixed in 80:20 ratio | [39 empty] | not reported |  |  |  |  | not reported |  | text | high |  | Calorific value: 27687 kJ/kg; Ash content: 12.75%; Sulphur content: 0.73%
p123 | 10.1016/j.wmb.2024.01.011 | Sustainable utilization of oil palm residues and waste in nigeria: practices, prospects, and environmental considerations | 2024 |  |  | cultivation_medium |  |  |  |  | algae_cultivation | ponding_system | [51 empty] | text | medium |  | Ponding system for macroalgae and aquaculture in Nigeria; no quantitative data reported.
p123 | 10.1016/j.wmb.2024.01.011 | Sustainable utilization of oil palm residues and waste in nigeria: practices, prospects, and environmental considerations | 2024 |  |  | cultivation_medium |  |  |  |  | algae_cultivation | [34 empty] | lipids | [17 empty] | text | medium |  | Microalgal biofuel production and recovery of co-products (lipids, carbohydrates) in POME environment mentioned; no quantitative data.
p123 | 10.1016/j.wmb.2024.01.011 | Sustainable utilization of oil palm residues and waste in nigeria: practices, prospects, and environmental considerations | 2024 |  |  | none | oil palm biomass | coal pellets |  |  | other | [38 empty] | 3.378 | MW | [12 empty] | text | high | Scenario D: raw biomass combined with pellets | Highest power generation potential and efficiency (3.378 MW, 84.43%) for scenario D; co-firing oil palm biomass with coal pellets.
p123 | 10.1016/j.wmb.2024.01.011 | Sustainable utilization of oil palm residues and waste in nigeria: practices, prospects, and environmental considerations | 2024 |  |  | none | lignocellulosic biomass |  |  |  | fermentation |  |  |  |  | combination | [29 empty] | glucose | [10 empty] | not reported |  |  |  |  | not reported |  | text | high |  | Saccharification and pretreatment conversion rate 63-85%
p123 | 10.1016/j.wmb.2024.01.011 | Sustainable utilization of oil palm residues and waste in nigeria: practices, prospects, and environmental considerations | 2024 |  |  | none | biomass-derived sugars |  | Clostridia sp. |  | fermentation | [34 empty] | biobutanol | 36.6 | g/L | [8 empty] | not reported |  |  |  |  | not reported |  | text | high |  | Highest biobutanol yield via ABE fermentation
p124 | 10.3390/catal15111008 | Synergistic Conversion and Catalytic Upgrading of Seaweed Biomass for Sustainable Bioenergy: Advances, Challenges, and Future Prospects | 2025 |  |  | feedstock | macroalgae |  |  |  | pyrolysis | [34 empty] | bio-oil | [17 empty] | table | high |  | Medium-low temperature rapid pyrolysis; rapid conversion to bio-oil, gaseous fuels, char; high energy density; high energy consumption; requires post-treatment refining.
p124 | 10.3390/catal15111008 | Synergistic Conversion and Catalytic Upgrading of Seaweed Biomass for Sustainable Bioenergy: Advances, Challenges, and Future Prospects | 2025 |  |  | feedstock | seaweed biomass |  |  |  | pyrolysis | [34 empty] | bio-oil | [17 empty] | table | high |  | High energy density bio-oil yield; high cost due to energy-intensive process and catalyst; medium sustainability due to need for product upgrading.
p124 | 10.3390/catal15111008 | Synergistic Conversion and Catalytic Upgrading of Seaweed Biomass for Sustainable Bioenergy: Advances, Challenges, and Future Prospects | 2025 |  | seaweed | feedstock | raw seaweed feedstock |  |  |  | other |  |  |  |  | drying | solar drying; moisture reduction below 22% | [39 empty] | no | [6 empty] | text | high |  | Solar drying reduces moisture below 22%; minimal energy requirement; production efficiency limited by weather.
p124 | 10.3390/catal15111008 | Synergistic Conversion and Catalytic Upgrading of Seaweed Biomass for Sustainable Bioenergy: Advances, Challenges, and Future Prospects | 2025 |  | seaweed | feedstock | thermally treated seaweed |  |  |  | other |  |  |  |  | thermal | direct thermal drying | [28 empty] | glucose | [10 empty] | yes | [6 empty] | text | high | lyophilization protocol | Direct thermal drying achieves ~10-fold higher glucose concentration vs. lyophilization; partial polysaccharide degradation.
p124 | 10.3390/catal15111008 | Synergistic Conversion and Catalytic Upgrading of Seaweed Biomass for Sustainable Bioenergy: Advances, Challenges, and Future Prospects | 2025 |  | seaweed | feedstock | seaweed |  |  |  | anaerobic_digestion |  |  |  |  | mechanical | particle size reduction; 80% below 1.6 mm | [19 empty] | 53 | [19 empty] | yes | [6 empty] | text | high | larger particle size | Methane production potential increases by ~53% when 80% of material is below 1.6 mm.
p124 | 10.3390/catal15111008 | Synergistic Conversion and Catalytic Upgrading of Seaweed Biomass for Sustainable Bioenergy: Advances, Challenges, and Future Prospects | 2025 |  | red algae | feedstock | red algae |  |  |  | pretreatment |  |  |  |  | microwave | [29 empty] | biodiesel | 42.22 | % biodiesel yield | [8 empty] | no |  |  |  |  | not reported |  | text | high |  | Combined microwave heating with ionic liquids; yield optimized via response surface methodology
p124 | 10.3390/catal15111008 | Synergistic Conversion and Catalytic Upgrading of Seaweed Biomass for Sustainable Bioenergy: Advances, Challenges, and Future Prospects | 2025 |  |  |  | undried seaweed |  |  |  | hydrothermal |  |  |  |  | chemical | mixed-acid catalysis (sulfuric and acetic acids), 290°C, 20 min, 1:3 biomass-to-water ratio | 290 | C | [11 empty] | 20 | min | [13 empty] | bio-oil | [10 empty] | not reported |  |  |  |  | not reported |  | text | high |  | Bio-oil yield and quality improved; no quantitative yield reported.
p124 | 10.3390/catal15111008 | Synergistic Conversion and Catalytic Upgrading of Seaweed Biomass for Sustainable Bioenergy: Advances, Challenges, and Future Prospects | 2025 |  | Laminaria | feedstock | Laminaria residues |  |  |  | hydrothermal |  |  |  |  | chemical | dilute sulfuric acid pretreatment, intensity correlated with glucose yield | [28 empty] | glucose | [10 empty] | not reported |  |  |  |  | not reported |  | text | high |  | Glucose yield correlated with pretreatment intensity; no quantitative values reported.
p124 | 10.3390/catal15111008 | Synergistic Conversion and Catalytic Upgrading of Seaweed Biomass for Sustainable Bioenergy: Advances, Challenges, and Future Prospects | 2025 |  |  | none | algal oil |  |  |  | hydrothermal |  |  |  |  | chemical | lipid impurities removed via activated carbon; deoxygenation catalyzed by nickel-aluminum layered double hydroxide at 260 C | 260 | C | [26 empty] | diesel-like hydrocarbons | [10 empty] | not reported |  |  |  |  | not reported |  | text | high |  | Sequential process: adsorbent removal of impurities, then catalytic deoxygenation at 260 C; improved fuel yield reported, no quantitative values.
p124 | 10.3390/catal15111008 | Synergistic Conversion and Catalytic Upgrading of Seaweed Biomass for Sustainable Bioenergy: Advances, Challenges, and Future Prospects | 2025 |  |  | feedstock | microalgae |  |  |  | hydrothermal |  |  |  |  | enzymatic | enzymatic hydrolysis using cellulases and proteases | [28 empty] | lipids | [10 empty] | not reported |  |  |  |  | not reported |  | text | high |  | Enzymatic hydrolysis liberates lipids via cell wall/membrane degradation; no quantitative yield reported.
p124 | 10.3390/catal15111008 | Synergistic Conversion and Catalytic Upgrading of Seaweed Biomass for Sustainable Bioenergy: Advances, Challenges, and Future Prospects | 2025 |  | Saccharina | feedstock | macrophyton cellulose residues |  |  |  | fermentation |  |  |  |  | chemical | solid acid catalyst-assisted pretreatment followed by enzymatic hydrolysis | [28 empty] | fermentable sugars | [10 empty] | not reported |  |  |  |  | not reported |  | text | high |  | Optimized pretreatment conditions led to substantial increase in fermentable sugar yield; no quantitative values.
p124 | 10.3390/catal15111008 | Synergistic Conversion and Catalytic Upgrading of Seaweed Biomass for Sustainable Bioenergy: Advances, Challenges, and Future Prospects | 2025 |  |  | none |  |  |  |  | hydrothermal |  |  | lab |  | chemical | reaction temperature 220°C, duration 2 h, solvent-to-solid ratio 8 mL/g, 80% moisture content | 220 | C | [11 empty] | 2 | hours | [13 empty] | FAME | 74.6 | % | [8 empty] | no |  |  |  |  | no |  | text | high | conventional transesterification techniques | Optimized in situ transesterification parameters; FAME yield reported as percent.
p124 | 10.3390/catal15111008 | Synergistic Conversion and Catalytic Upgrading of Seaweed Biomass for Sustainable Bioenergy: Advances, Challenges, and Future Prospects | 2025 |  |  | feedstock | macroalgal residue | microalgae |  |  | hydrothermal |  |  | lab |  | none | [29 empty] | bio-oil | [10 empty] | not reported |  |  |  |  | not reported |  | text | medium |  | Co-pyrolysis of macroalgal residue with microalgae; bio-oil production enhanced.
p124 | 10.3390/catal15111008 | Synergistic Conversion and Catalytic Upgrading of Seaweed Biomass for Sustainable Bioenergy: Advances, Challenges, and Future Prospects | 2025 |  |  | feedstock | algal biomass |  |  |  | hydrothermal |  |  | lab |  | fermentation | solid-state pre-fermentation with endogenous bio-ethanol | [28 empty] | bio-oil | [10 empty] | not reported |  |  |  |  | not reported |  | text | medium | raw unfermented biomass, post-fermentation residues | Fermentation broth retaining ethanol achieved highest bio-oil production rate.
p124 | 10.3390/catal15111008 | Synergistic Conversion and Catalytic Upgrading of Seaweed Biomass for Sustainable Bioenergy: Advances, Challenges, and Future Prospects | 2025 |  |  | feedstock | microalgal oil |  |  |  | hydrothermal |  |  | lab |  | chemical | hydrodeoxygenation (HDO) with Ni/Co catalysts on natural clay | [28 empty] | saturated hydrocarbons | [10 empty] | not reported |  |  |  |  | not reported |  | text | medium |  | HDO process with Ni/Co catalysts; total yield of saturated hydrocarbons reached 84-86% (exact value not fully visible in chunk).
p124 | 10.3390/catal15111008 | Synergistic Conversion and Catalytic Upgrading of Seaweed Biomass for Sustainable Bioenergy: Advances, Challenges, and Future Prospects | 2025 |  |  |  | biomass |  |  |  | hydrothermal | [34 empty] | bio-oil | 36.22 | % | [15 empty] | text | high | No catalyst | Bio-oil yield with no catalyst
p124 | 10.3390/catal15111008 | Synergistic Conversion and Catalytic Upgrading of Seaweed Biomass for Sustainable Bioenergy: Advances, Challenges, and Future Prospects | 2025 |  | brown algae | feedstock | seaweed |  |  |  | anaerobic_digestion |  |  |  |  | hydrothermal | 140°C | [15 empty] | 345.1 | mL/g VS | 345.1 | [10 empty] | biohydrogen | [10 empty] | not reported |  |  |  |  | not reported |  | text | high | untreated seaweed (methane yield 281.4 mL/g VS) | sCOD removal efficiency 86.1%; methane yield increased from 281.4 to 345.1 mL/g VS after hydrothermal pretreatment at 140°C
p124 | 10.3390/catal15111008 | Synergistic Conversion and Catalytic Upgrading of Seaweed Biomass for Sustainable Bioenergy: Advances, Challenges, and Future Prospects | 2025 |  | brown algae | feedstock | seaweed |  |  |  | anaerobic_digestion |  |  |  |  | none | [16 empty] | 281.4 | mL/g VS | 281.4 | [21 empty] | not reported |  |  |  |  | not reported |  | text | high |  | Methane yield for untreated seaweed
p125 | 10.1016/j.jclepro.2023.140389 | Techno-economic analysis of a circular microalgal approach for enhanced wastewater treatment and resource recovery in Northern Portugal | 2023 |  |  | cultivation_medium |  |  | municipal WWTP |  | algae_AD_integrated | ORP | continuous | demonstration | [23 empty] | 1263 | Nm3/d | [17 empty] | not reported |  |  |  |  | not reported |  | table | high |  | Biogas yield from AcoD (anaerobic codigestion) stream SO7; demonstration-scale municipal WWTP in Portugal; continuous flow system.
p125 | 10.1016/j.jclepro.2023.140389 | Techno-economic analysis of a circular microalgal approach for enhanced wastewater treatment and resource recovery in Northern Portugal | 2023 |  |  | feedstock | sludge from secondary treatment | microalgal biomass | municipal WWTP |  | anaerobic_digestion |  | continuous | demonstration | [23 empty] | 1263 | Nm3/d | [17 empty] | not reported |  |  |  |  | not reported |  | table | high |  | Anaerobic codigestion (AcoD) of municipal sludge (SO5) and microalgal biomass (SO4); biogas yield reported for combined substrate.
p125 | 10.1016/j.jclepro.2023.140389 | Techno-economic analysis of a circular microalgal approach for enhanced wastewater treatment and resource recovery in Northern Portugal | 2023 |  |  | biogas_upgrading |  |  |  |  | algae_AD_integrated |  | continuous | demonstration | [23 empty] | 1263 | Nm3/d | [6 empty] | biomethane | 1263 | Nm3/d | [8 empty] | not reported |  |  |  |  | not reported |  | table | high |  | Biogas upgrading to biomethane; yield equal to biogas produced (SO12 = SO7); demonstration-scale.
p125 | 10.1016/j.jclepro.2023.140389 | Techno-economic analysis of a circular microalgal approach for enhanced wastewater treatment and resource recovery in Northern Portugal | 2023 | [7 empty] | algae_AD_integrated | [37 empty] | production_cost | 6554960 | USD | gate-to-gate |  |  |  |  | not reported |  |  |  |  | not reported |  | table | high |  | Total capital cost for integrated microalgal-AD-biogas upgrading system; breakdown available in table; system boundary inferred as gate-to-gate based on context.
p125 | 10.1016/j.jclepro.2023.140389 | Techno-economic analysis of a circular microalgal approach for enhanced wastewater treatment and resource recovery in Northern Portugal | 2023 | [7 empty] | algae_AD_integrated | [37 empty] | production_cost | 134800 | € | [12 empty] | table | high |  | Coagulant annual cost
p125 | 10.1016/j.jclepro.2023.140389 | Techno-economic analysis of a circular microalgal approach for enhanced wastewater treatment and resource recovery in Northern Portugal | 2023 | [7 empty] | algae_AD_integrated | [37 empty] | production_cost | 32770 | € | [12 empty] | table | high |  | Miscellaneous materials annual cost
p125 | 10.1016/j.jclepro.2023.140389 | Techno-economic analysis of a circular microalgal approach for enhanced wastewater treatment and resource recovery in Northern Portugal | 2023 | [7 empty] | algae_AD_integrated | [37 empty] | production_cost | 14300 | € | [12 empty] | table | high |  | Transportation of biosolids for soil amendment annual cost
p125 | 10.1016/j.jclepro.2023.140389 | Techno-economic analysis of a circular microalgal approach for enhanced wastewater treatment and resource recovery in Northern Portugal | 2023 | [7 empty] | algae_AD_integrated | [37 empty] | production_cost | 804000 | € | [12 empty] | table | high |  | Electricity and thermal energy annual cost
p125 | 10.1016/j.jclepro.2023.140389 | Techno-economic analysis of a circular microalgal approach for enhanced wastewater treatment and resource recovery in Northern Portugal | 2023 | [7 empty] | algae_AD_integrated | [37 empty] | production_cost | 327750 | € | [12 empty] | table | high |  | Maintenance annual cost
p125 | 10.1016/j.jclepro.2023.140389 | Techno-economic analysis of a circular microalgal approach for enhanced wastewater treatment and resource recovery in Northern Portugal | 2023 | [7 empty] | algae_AD_integrated | [37 empty] | production_cost | 97260 | € | [12 empty] | table | high |  | Operating labour annual cost
p125 | 10.1016/j.jclepro.2023.140389 | Techno-economic analysis of a circular microalgal approach for enhanced wastewater treatment and resource recovery in Northern Portugal | 2023 | [7 empty] | algae_AD_integrated | [37 empty] | production_cost | 131100 | € | [12 empty] | table | high |  | Local taxes annual cost
p125 | 10.1016/j.jclepro.2023.140389 | Techno-economic analysis of a circular microalgal approach for enhanced wastewater treatment and resource recovery in Northern Portugal | 2023 | [7 empty] | algae_AD_integrated | [37 empty] | production_cost | 65550 | € | [12 empty] | table | high |  | Insurance annual cost
p125 | 10.1016/j.jclepro.2023.140389 | Techno-economic analysis of a circular microalgal approach for enhanced wastewater treatment and resource recovery in Northern Portugal | 2023 | [7 empty] | algae_AD_integrated | [34 empty] | biosolids soil amendment | 1010300 | € | production_cost | 1010300 | € | not reported |  |  |  |  | not reported |  |  |  |  | not reported |  | table | high |  | Income from biosolids sales as soil amendment; digestate valorisation.
p125 | 10.1016/j.jclepro.2023.140389 | Techno-economic analysis of a circular microalgal approach for enhanced wastewater treatment and resource recovery in Northern Portugal | 2023 | [7 empty] | algae_AD_integrated | [34 empty] | thermal and electrical energy | 412500 | € | production_cost | 412500 | € | not reported |  |  |  |  | not reported |  |  |  |  | not reported |  | table | high |  | Credit for thermal and electrical energy produced for self-consumption; calculated at €0.1905/kWh (electricity) and €0.024/kg (steam).
p125 | 10.1016/j.jclepro.2023.140389 | Techno-economic analysis of a circular microalgal approach for enhanced wastewater treatment and resource recovery in Northern Portugal | 2023 | [7 empty] | algae_AD_integrated | [34 empty] | recycled sludge | 748000 | € | production_cost | 748000 | € | not reported |  |  |  |  | not reported |  |  |  |  | not reported |  | table | high |  | Credit for recycled sludge; represents economic benefit of sludge reuse and circularity.
p125 | 10.1016/j.jclepro.2023.140389 | Techno-economic analysis of a circular microalgal approach for enhanced wastewater treatment and resource recovery in Northern Portugal | 2023 | [45 empty] | NPV | -171620 | € | [12 empty] | table | high |  | NPV reflects inclusion of environmental credits for nutrient removal.
p125 | 10.1016/j.jclepro.2023.140389 | Techno-economic analysis of a circular microalgal approach for enhanced wastewater treatment and resource recovery in Northern Portugal | 2023 | [45 empty] | IRR | 10 | % | [12 empty] | table | high |  | IRR matches assumed interest rate; project breaks even.
p125 | 10.1016/j.jclepro.2023.140389 | Techno-economic analysis of a circular microalgal approach for enhanced wastewater treatment and resource recovery in Northern Portugal | 2023 | [27 empty] | 22 | years | [16 empty] | payback_period | 22 | years | [12 empty] | table | high |  | Payback period exceeds typical 20-year project horizon.
p125 | 10.1016/j.jclepro.2023.140389 | Techno-economic analysis of a circular microalgal approach for enhanced wastewater treatment and resource recovery in Northern Portugal | 2023 |  |  | cultivation_medium | waste effluents |  |  |  | algae_cultivation | open-pond | [33 empty] | biodiesel |  |  | capital_investment_cost | 383653000 | USD | [5 empty] | not reported |  |  |  |  | not reported |  | text | high |  | Doshi (2017) TEA for open-pond system; capital investment cost
p125 | 10.1016/j.jclepro.2023.140389 | Techno-economic analysis of a circular microalgal approach for enhanced wastewater treatment and resource recovery in Northern Portugal | 2023 |  |  | cultivation_medium | waste effluents |  |  |  | algae_cultivation | open-pond | [33 empty] | biodiesel |  |  | annual_operating_cost | 276528000 | USD | [5 empty] | not reported |  |  |  |  | not reported |  | text | high |  | Doshi (2017) TEA for open-pond system; annual operating cost
p125 | 10.1016/j.jclepro.2023.140389 | Techno-economic analysis of a circular microalgal approach for enhanced wastewater treatment and resource recovery in Northern Portugal | 2023 |  |  | cultivation_medium | centrate | sludge |  |  | algae_AD_integrated | PBR | [33 empty] | biofuel |  |  | PBR_cost | 2555101 | USD/y | [5 empty] | not reported |  |  |  |  | not reported |  | text | high |  | Xin et al. (2018) TEA for integrated system; PBR cost
p125 | 10.1016/j.jclepro.2023.140389 | Techno-economic analysis of a circular microalgal approach for enhanced wastewater treatment and resource recovery in Northern Portugal | 2023 |  |  | cultivation_medium | centrate | sludge |  |  | algae_AD_integrated | PBR | [33 empty] | biofuel |  |  | payback_period | 9.05 | y | [5 empty] | not reported |  |  |  |  | not reported |  | text | high |  | Xin et al. (2018) TEA for integrated system; payback period (upper range)
p125 | 10.1016/j.jclepro.2023.140389 | Techno-economic analysis of a circular microalgal approach for enhanced wastewater treatment and resource recovery in Northern Portugal | 2023 |  |  | cultivation_medium | centrate | sludge |  |  | algae_AD_integrated | PBR | [33 empty] | biofuel |  |  | payback_period | 7.47 | y | [5 empty] | not reported |  |  |  |  | not reported |  | text | high |  | Xin et al. (2018) TEA for integrated system; payback period (lower range)
p125 | 10.1016/j.jclepro.2023.140389 | Techno-economic analysis of a circular microalgal approach for enhanced wastewater treatment and resource recovery in Northern Portugal | 2023 |  |  | cultivation_medium | centrate | sludge |  |  | algae_AD_integrated | PBR | [33 empty] | biofuel |  |  | IRR | 3.2 | % | [5 empty] | not reported |  |  |  |  | not reported |  | text | high |  | Xin et al. (2018) TEA for integrated system; IRR (lower range)
p125 | 10.1016/j.jclepro.2023.140389 | Techno-economic analysis of a circular microalgal approach for enhanced wastewater treatment and resource recovery in Northern Portugal | 2023 |  |  | cultivation_medium | centrate | sludge |  |  | algae_AD_integrated | PBR | [33 empty] | biofuel |  |  | IRR | 18.1 | % | [5 empty] | not reported |  |  |  |  | not reported |  | text | high |  | Xin et al. (2018) TEA for integrated system; IRR (upper range)
p125 | 10.1016/j.jclepro.2023.140389 | Techno-economic analysis of a circular microalgal approach for enhanced wastewater treatment and resource recovery in Northern Portugal | 2023 |  |  | cultivation_medium | wastewater |  |  |  | algae_AD_integrated | raceway pond | [36 empty] | electrical_energy_production | 1.9 | MWh/y | [5 empty] | not reported |  |  |  |  | not reported |  | text | high | current WWTP configuration | Hasport et al. (2022) microalgae-enhanced WWTP; electrical energy production
p125 | 10.1016/j.jclepro.2023.140389 | Techno-economic analysis of a circular microalgal approach for enhanced wastewater treatment and resource recovery in Northern Portugal | 2023 |  |  | cultivation_medium | wastewater |  |  |  | algae_AD_integrated | raceway pond | [36 empty] | thermal_energy_production | 1 | MWh/y | [5 empty] | not reported |  |  |  |  | not reported |  | text | high | current WWTP configuration | Hasport et al. (2022) microalgae-enhanced WWTP; thermal energy production
p125 | 10.1016/j.jclepro.2023.140389 | Techno-economic analysis of a circular microalgal approach for enhanced wastewater treatment and resource recovery in Northern Portugal | 2023 |  |  | none |  |  |  |  | other | [37 empty] | energy_demand | 662173 | kWh/y | [5 empty] | not reported |  |  |  |  | not reported |  | text | high |  | Hasport et al. (2022) current WWTP configuration; energy demand
p125 | 10.1016/j.jclepro.2023.140389 | Techno-economic analysis of a circular microalgal approach for enhanced wastewater treatment and resource recovery in Northern Portugal | 2023 |  |  | none | municipal wastewater |  |  |  | other | [52 empty] | text | high |  | Municipal wastewater composition assumed: 80 mg/L TN, 6 mg/L TP.
p125 | 10.1016/j.jclepro.2023.140389 | Techno-economic analysis of a circular microalgal approach for enhanced wastewater treatment and resource recovery in Northern Portugal | 2023 |  |  | none | secondary effluent |  |  |  | other | [48 empty] | 15 | mgN/L |  |  | text | high |  | Secondary effluent composition: 15 mgN/L, 2 mgP/L.
p125 | 10.1016/j.jclepro.2023.140389 | Techno-economic analysis of a circular microalgal approach for enhanced wastewater treatment and resource recovery in Northern Portugal | 2023 |  |  | cultivation_medium |  |  | municipal WWTP |  | algae_cultivation | ORP | continuous | demonstration | [7 empty] | 4 | days | [40 empty] | text | high |  | ORP depth 0.3 m, area 98,500 m2, microalgae areal productivity 13.3 g/m2/d, WWTP flow 7,235 m3/d
p125 | 10.1016/j.jclepro.2023.140389 | Techno-economic analysis of a circular microalgal approach for enhanced wastewater treatment and resource recovery in Northern Portugal | 2023 |  |  | biogas_upgrading |  |  |  |  | algae_AD_integrated | absorption column | continuous | demonstration | [49 empty] | text | high |  | Microalgal broth used for biogas upgrading via CO2 absorption
p125 | 10.1016/j.jclepro.2023.140389 | Techno-economic analysis of a circular microalgal approach for enhanced wastewater treatment and resource recovery in Northern Portugal | 2023 |  |  | none | treatment sludge | organic waste |  |  | anaerobic_digestion |  |  | demonstration | [49 empty] | text | medium |  | Anaerobic co-digestion of treatment sludge and organic waste; demonstration scale
p125 | 10.1016/j.jclepro.2023.140389 | Techno-economic analysis of a circular microalgal approach for enhanced wastewater treatment and resource recovery in Northern Portugal | 2023 |  |  | feedstock | microalgae biomass | waste activated sludge |  | 0.56 | algae_AD_integrated | [24 empty] | 60 |  | 1263 | Nm3/d | [17 empty] | not reported |  |  |  |  | not reported |  | text | high |  | Biogas composition and yield calculated based on substrate flows and VS removal efficiency; VS/TS ratio explicitly stated.
p125 | 10.1016/j.jclepro.2023.140389 | Techno-economic analysis of a circular microalgal approach for enhanced wastewater treatment and resource recovery in Northern Portugal | 2023 |  |  | biogas_upgrading |  |  |  |  | algae_AD_integrated | absorption_column | continuous | [22 empty] | 91 | [20 empty] | not reported |  |  |  |  | not reported |  | text | high |  | Biogas composition after photosynthetic upgrading: 91% CH4, 9% CO2; CO2 removal efficiency 77%.
p125 | 10.1016/j.jclepro.2023.140389 | Techno-economic analysis of a circular microalgal approach for enhanced wastewater treatment and resource recovery in Northern Portugal | 2023 |  |  | cultivation_medium |  |  |  |  | algae_cultivation | tertiary_treatment_bioreactor | continuous | [32 empty] | microalgae biomass | 1 | kg/d | [8 empty] | not reported |  |  |  |  | not reported |  | text | high |  | 1 kg microalgae biomass production fixes 1.83 kg CO2; required CO2 flow for bioreactor: 2437 kg CO2/d.
p125 | 10.1016/j.jclepro.2023.140389 | Techno-economic analysis of a circular microalgal approach for enhanced wastewater treatment and resource recovery in Northern Portugal | 2023 |  |  | none | digestate |  |  |  | other | BFP |  |  |  | mechanical | pressure filtration | [28 empty] | dewatered digestate cake | [10 empty] | not reported |  |  |  |  | not reported |  | text | high |  | Filtration in BFP yields digestate cake with 25% solids content.
p125 | 10.1016/j.jclepro.2023.140389 | Techno-economic analysis of a circular microalgal approach for enhanced wastewater treatment and resource recovery in Northern Portugal | 2023 |  |  | none | digestate |  |  |  | other | agitated thin film dryer |  |  |  | thermal | evaporation surface area 15 m2, evaporation capacity 25 kg/m2/h | [28 empty] | dried compost | 4330 | kg/d (dry base) | [8 empty] | not reported |  |  |  |  | not reported |  | text | high |  | Dried compost has 48% moisture content; process parameters: 15 m2 evaporation area, 25 kg/m2/h evaporation capacity.
p125 | 10.1016/j.jclepro.2023.140389 | Techno-economic analysis of a circular microalgal approach for enhanced wastewater treatment and resource recovery in Northern Portugal | 2023 |  |  | none |  |  |  |  | anaerobic_digestion | [6 empty] | 35 | C | mesophilic | [43 empty] | text | high |  | Heating energy for AcoD substrate: 3784 kWh/d, mesophilic (35°C)
p125 | 10.1016/j.jclepro.2023.140389 | Techno-economic analysis of a circular microalgal approach for enhanced wastewater treatment and resource recovery in Northern Portugal | 2023 | [7 empty] | other | [38 empty] | 3.1 | M€ | [5 empty] | not reported |  |  |  |  | not reported |  | text | high |  | Total acquisition cost of equipment estimated; normalized to March 2023 cost basis
p125 | 10.1016/j.jclepro.2023.140389 | Techno-economic analysis of a circular microalgal approach for enhanced wastewater treatment and resource recovery in Northern Portugal | 2023 |  |  | cultivation_medium |  |  |  |  | algae_AD_integrated |  |  | demonstration | [16 empty] | 20 | years | [13 empty] | biosolids soil amendment |  |  | NPV | -1.3 | M€ | gate-to-gate | 10 ha ORP system |  |  |  | yes |  |  |  |  | not reported |  | text | high |  | NPV calculated for integrated algae-AD system at 10 ha scale, 20-year duration, negative NPV indicates economic infeasibility
p125 | 10.1016/j.jclepro.2023.140389 | Techno-economic analysis of a circular microalgal approach for enhanced wastewater treatment and resource recovery in Northern Portugal | 2023 |  |  | cultivation_medium |  |  |  |  | algae_AD_integrated |  |  | demonstration | [16 empty] | 20 | years | [13 empty] | biosolids soil amendment |  |  | IRR | 7 | % | gate-to-gate | 10 ha ORP system |  |  |  | yes |  |  |  |  | not reported |  | text | high |  | IRR calculated for integrated algae-AD system at 10 ha scale, 20-year duration, IRR below assumed interest rate indicates economic infeasibility
p126 | 10.1002/ese3.70178 | Techno‐Economic Assessment of Biofuels Production From Sugarcane Bagasse | 2024 | [7 empty] | hydrothermal |  |  |  |  | thermal | steam explosion (implied from context) | [39 empty] | not reported |  |  |  |  | not reported |  | table | high |  | Cellulose hydrolysis to glucose: conversion 74.47% (Moonsamy [41]); steam explosion pretreatment implied.
p126 | 10.1002/ese3.70178 | Techno‐Economic Assessment of Biofuels Production From Sugarcane Bagasse | 2024 |  |  | none | cellulose |  |  |  | fermentation | [52 empty] | table | high |  | Cellulose hydrolysis to glucose; conversion efficiency 74.47%
p126 | 10.1002/ese3.70178 | Techno‐Economic Assessment of Biofuels Production From Sugarcane Bagasse | 2024 |  |  | none | glucose |  |  |  | fermentation | [34 empty] | ethanol | [17 empty] | table | high |  | Glucose fermentation to ethanol; conversion efficiency 90.5%
p126 | 10.1002/ese3.70178 | Techno‐Economic Assessment of Biofuels Production From Sugarcane Bagasse | 2024 |  |  | none | xylose |  |  |  | fermentation | [34 empty] | ethanol | [17 empty] | table | high |  | Xylose fermentation to ethanol; conversion efficiency 76.56%
p126 | 10.1002/ese3.70178 | Techno‐Economic Assessment of Biofuels Production From Sugarcane Bagasse | 2024 |  |  |  | sugarcane bagasse |  |  |  | other |  |  | demonstration | [16 empty] | 2 | years | [16 empty] | payback_period |  |  | gate-to-gate | 58140 kg/h plant annexed to sugar mill |  |  |  | not reported |  |  |  |  | not reported |  | table | high |  | Economic parameters for TEA; plant capacity 58140 kg/h, location Sezela, South Africa, 5000 h/year operation, 25-year plant life, 2-year construction, 100% equity financing, 5% working capital, 12% discount rate, 28% tax rate, CEPCI indices 607.5 (2019), 800.7 (2024).
p126 | 10.1002/ese3.70178 | Techno‐Economic Assessment of Biofuels Production From Sugarcane Bagasse | 2024 |  |  | none |  |  |  |  | fermentation | [37 empty] | CAPEX | 9.35 | million USD | [5 empty] | not reported |  |  |  |  | not reported |  | table | high |  | Fermentation (bioethanol) process; CAPEX value from table
p126 | 10.1002/ese3.70178 | Techno‐Economic Assessment of Biofuels Production From Sugarcane Bagasse | 2024 |  |  | none |  |  |  |  | anaerobic_digestion | [37 empty] | CAPEX | 9.06 | million USD | [5 empty] | not reported |  |  |  |  | not reported |  | table | high |  | Anaerobic Digestion (biogas) process; CAPEX value from table
p126 | 10.1002/ese3.70178 | Techno‐Economic Assessment of Biofuels Production From Sugarcane Bagasse | 2024 |  |  | none |  |  |  |  | fermentation | [37 empty] | CAPEX | 8.48 | million USD | [5 empty] | not reported |  |  |  |  | not reported |  | table | high |  | Dark Fermentation (biohydrogen and acetic acid) process; CAPEX value from table
p126 | 10.1002/ese3.70178 | Techno‐Economic Assessment of Biofuels Production From Sugarcane Bagasse | 2024 |  |  | none | sugarcane bagasse |  |  |  | fermentation | [34 empty] | bioethanol |  |  | OPEX | 52.65 | USD_million | [5 empty] | no |  |  |  |  | not reported |  | table | high |  | Fermentation process; OPEX includes electricity ($42.24M), raw materials ($6.05M), water ($1.22M), variable ($49.51M), fixed ($3.14M) operating costs.
p126 | 10.1002/ese3.70178 | Techno‐Economic Assessment of Biofuels Production From Sugarcane Bagasse | 2024 |  |  | none | sugarcane bagasse |  |  |  | anaerobic_digestion | [34 empty] | biogas |  |  | OPEX | 28.98 | USD_million | [5 empty] | no |  |  |  |  | not reported |  | table | high |  | Anaerobic digestion process; OPEX includes electricity ($24.13M), raw materials ($1.59M), water ($0.16M), variable ($25.88M), fixed ($3.10M) operating costs.
p126 | 10.1002/ese3.70178 | Techno‐Economic Assessment of Biofuels Production From Sugarcane Bagasse | 2024 |  |  | none | sugarcane bagasse |  |  |  | fermentation | [34 empty] | biohydrogen and acetic acid |  |  | OPEX | 26.85 | USD_million | [5 empty] | no |  |  |  |  | not reported |  | table | high |  | Dark fermentation process; OPEX includes electricity ($19.56M), raw materials ($4.20M), water ($0.14M), variable ($23.90M), fixed ($2.95M) operating costs.
p126 | 10.1002/ese3.70178 | Techno‐Economic Assessment of Biofuels Production From Sugarcane Bagasse | 2024 | [42 empty] | bioethanol |  |  | production_cost | 0.88 | $/kg | [12 empty] | table | high |  | Market price for bioethanol used in TEA
p126 | 10.1002/ese3.70178 | Techno‐Economic Assessment of Biofuels Production From Sugarcane Bagasse | 2024 | [42 empty] | biomethane |  |  | production_cost | 1.44 | $/kg | [12 empty] | table | high |  | Market price for biomethane used in TEA
p126 | 10.1002/ese3.70178 | Techno‐Economic Assessment of Biofuels Production From Sugarcane Bagasse | 2024 | [42 empty] | biohydrogen |  |  | production_cost | 2 | $/kg | [12 empty] | table | high |  | Market price for biohydrogen used in TEA
p126 | 10.1002/ese3.70178 | Techno‐Economic Assessment of Biofuels Production From Sugarcane Bagasse | 2024 | [42 empty] | acetic acid |  |  | production_cost | 0.36 | $/kg | [12 empty] | table | high |  | Market price for acetic acid used in TEA
p126 | 10.1002/ese3.70178 | Techno‐Economic Assessment of Biofuels Production From Sugarcane Bagasse | 2024 |  |  | none |  |  |  |  | fermentation | [37 empty] | total_revenue | 45.47 | million USD/year | [5 empty] | not reported |  |  |  |  | not reported |  | table | high |  | Fermentation route; revenue attributed to bioethanol production.
p126 | 10.1002/ese3.70178 | Techno‐Economic Assessment of Biofuels Production From Sugarcane Bagasse | 2024 |  |  | none |  |  |  |  | anaerobic_digestion | [37 empty] | total_revenue | 36.41 | million USD/year | [5 empty] | not reported |  |  |  |  | not reported |  | table | high |  | AD route; revenue attributed solely to methane sales.
p126 | 10.1002/ese3.70178 | Techno‐Economic Assessment of Biofuels Production From Sugarcane Bagasse | 2024 |  |  | none |  |  |  |  | fermentation | [37 empty] | total_revenue | 39.67 | million USD/year | [5 empty] | not reported |  |  |  |  | not reported |  | table | high |  | DF (dark fermentation) route; revenue includes acetic acid co-production.
p126 | 10.1002/ese3.70178 | Techno‐Economic Assessment of Biofuels Production From Sugarcane Bagasse | 2024 |  |  | none |  |  |  |  | fermentation | [37 empty] | NPV | -51.52 | USD_million | [5 empty] | not reported |  |  |  |  | not reported |  | table | high |  | Fermentation route; negative NPV; other economic indicators not reported due to negative NPV
p126 | 10.1002/ese3.70178 | Techno‐Economic Assessment of Biofuels Production From Sugarcane Bagasse | 2024 |  |  | none |  |  |  |  | anaerobic_digestion | [37 empty] | NPV | 37.57 | USD_million | [5 empty] | not reported |  |  |  |  | not reported |  | table | high |  | AD route; positive NPV
p126 | 10.1002/ese3.70178 | Techno‐Economic Assessment of Biofuels Production From Sugarcane Bagasse | 2024 |  |  | none |  |  |  |  | anaerobic_digestion | [37 empty] | payback_period | 4.4 | years | [5 empty] | not reported |  |  |  |  | not reported |  | table | high |  | AD route; payback period
p126 | 10.1002/ese3.70178 | Techno‐Economic Assessment of Biofuels Production From Sugarcane Bagasse | 2024 |  |  | none |  |  |  |  | anaerobic_digestion | [37 empty] | ROI | 1.16 | [6 empty] | not reported |  |  |  |  | not reported |  | table | high |  | AD route; rate of return on investment
p126 | 10.1002/ese3.70178 | Techno‐Economic Assessment of Biofuels Production From Sugarcane Bagasse | 2024 |  |  | none |  |  |  |  | anaerobic_digestion | [37 empty] | PI | 5.85 | [6 empty] | not reported |  |  |  |  | not reported |  | table | high |  | AD route; profitability index
p126 | 10.1002/ese3.70178 | Techno‐Economic Assessment of Biofuels Production From Sugarcane Bagasse | 2024 |  |  | none |  |  |  |  | other | [37 empty] | NPV | 67.41 | USD_million | [5 empty] | not reported |  |  |  |  | not reported |  | table | high |  | DF route; positive NPV
p126 | 10.1002/ese3.70178 | Techno‐Economic Assessment of Biofuels Production From Sugarcane Bagasse | 2024 |  |  | none |  |  |  |  | other | [37 empty] | payback_period | 3.3 | years | [5 empty] | not reported |  |  |  |  | not reported |  | table | high |  | DF route; payback period
p126 | 10.1002/ese3.70178 | Techno‐Economic Assessment of Biofuels Production From Sugarcane Bagasse | 2024 |  |  | none |  |  |  |  | other | [37 empty] | ROI | 1.51 | [6 empty] | not reported |  |  |  |  | not reported |  | table | high |  | DF route; rate of return on investment
p126 | 10.1002/ese3.70178 | Techno‐Economic Assessment of Biofuels Production From Sugarcane Bagasse | 2024 |  |  | none |  |  |  |  | other | [37 empty] | PI | 7.95 | [6 empty] | not reported |  |  |  |  | not reported |  | table | high |  | DF route; profitability index
p126 | 10.1002/ese3.70178 | Techno‐Economic Assessment of Biofuels Production From Sugarcane Bagasse | 2024 |  |  | none | sugarcane bagasse |  |  |  | anaerobic_digestion |  |  | not reported | [34 empty] | NPV | 37.57 | USD_million | [5 empty] | not reported |  |  |  |  | not reported |  | abstract | high |  | NPV for biogas production from AD of sugarcane bagasse; other TEA metrics (PBP, ROI, PI) also reported but only NPV extracted as per field definitions.
p126 | 10.1002/ese3.70178 | Techno‐Economic Assessment of Biofuels Production From Sugarcane Bagasse | 2024 |  |  | none | sugarcane bagasse |  |  |  | fermentation |  |  | not reported | [31 empty] | biohydrogen |  |  | NPV | 67.41 | USD_million | [5 empty] | not reported |  |  |  |  | not reported |  | abstract | high |  | NPV for biohydrogen production from dark fermentation of sugarcane bagasse.
p126 | 10.1002/ese3.70178 | Techno‐Economic Assessment of Biofuels Production From Sugarcane Bagasse | 2024 |  |  |  | SCB |  |  |  | anaerobic_digestion |  |  |  |  | steam explosion | high-pressure (0.7 - 4.8 MPa) saturated steam at temperature 160°C - 260°C for seconds to minutes | [46 empty] | text | high |  | SCB composition reported; steam explosion pretreatment parameters extracted as ranges
p126 | 10.1002/ese3.70178 | Techno‐Economic Assessment of Biofuels Production From Sugarcane Bagasse | 2024 | [7 empty] | other |  | semi_continuous | [35 empty] | MFSP | 0.99 | $/L | [5 empty] | not reported |  |  |  |  | not reported |  | text | high | continuous operation mode | Minimum selling price for fuel products; semi-batch vs continuous operation
p126 | 10.1002/ese3.70178 | Techno‐Economic Assessment of Biofuels Production From Sugarcane Bagasse | 2024 |  |  |  | SCB |  |  |  | other | [34 empty] | energy |  |  | production_cost | 5.5 | USD/GJ |  | 2852 Te/d processing capacity |  |  |  | not reported |  |  |  |  | not reported |  | text | high | fuel oil | SCB more economical than fuel oil; processing capacity specified
p126 | 10.1002/ese3.70178 | Techno‐Economic Assessment of Biofuels Production From Sugarcane Bagasse | 2024 |  |  |  | fuel oil |  |  |  | other | [34 empty] | energy |  |  | production_cost | 14 | USD/GJ |  | 2852 Te/d processing capacity |  |  |  | not reported |  |  |  |  | not reported |  | text | high | SCB | Fuel oil as baseline; processing capacity specified
p126 | 10.1002/ese3.70178 | Techno‐Economic Assessment of Biofuels Production From Sugarcane Bagasse | 2024 |  |  |  | SCB |  |  |  | other | [37 empty] | environmental_impact_index | 2528 | PEI/GJ |  | 2852 Te/d processing capacity |  |  |  | not reported |  |  |  |  | not reported |  | text | high | fuel oil | Environmental impact index for SCB
p126 | 10.1002/ese3.70178 | Techno‐Economic Assessment of Biofuels Production From Sugarcane Bagasse | 2024 |  |  |  | fuel oil |  |  |  | other | [37 empty] | environmental_impact_index | 20200 | PEI/GJ |  | 2852 Te/d processing capacity |  |  |  | not reported |  |  |  |  | not reported |  | text | high | SCB | Environmental impact index for fuel oil
p126 | 10.1002/ese3.70178 | Techno‐Economic Assessment of Biofuels Production From Sugarcane Bagasse | 2024 |  |  |  |  | molasses |  |  | other | [34 empty] | ethanol |  |  | MFSP | 0.97 | $/L |  | best 1G2G scenario |  |  |  | not reported |  |  |  |  | not reported |  | text | high | 2G scenario without molasses | Best scenario with molasses supplementation
p126 | 10.1002/ese3.70178 | Techno‐Economic Assessment of Biofuels Production From Sugarcane Bagasse | 2024 |  |  |  | SCB | brown algae |  |  | other | [34 empty] | bioethanol |  |  | capital_cost | 17 | $/gallon |  | 2000 tons/day feed |  |  |  | not reported |  |  |  |  | not reported |  | text | high | brown algae | Bioethanol production from SCB and brown algae; capital cost per gallon
p126 | 10.1002/ese3.70178 | Techno‐Economic Assessment of Biofuels Production From Sugarcane Bagasse | 2024 |  | brown algae | feedstock | brown algae | SCB |  |  | other | [34 empty] | bioethanol |  |  | capital_cost | 12 | $/gallon |  | 2000 tons/day feed |  |  |  | not reported |  |  |  |  | not reported |  | text | high | SCB | Bioethanol production from brown algae and SCB; capital cost per gallon
p126 | 10.1002/ese3.70178 | Techno‐Economic Assessment of Biofuels Production From Sugarcane Bagasse | 2024 |  |  | none | SCB |  |  |  | anaerobic_digestion |  |  |  |  | thermal | steam explosion impregnated with 2% SO2 (w/w, based on SCB water content), 30 min at room temperature, preheated to ~100°C, steam explosion at 190°C, direct injection with 130°C saturated steam | 190 | C | [11 empty] | 30 | min | [24 empty] | not reported |  |  |  |  | not reported |  | text | high |  | Pretreatment conditions for SCB prior to AD, fermentation, and DF routes.
p126 | 10.1002/ese3.70178 | Techno‐Economic Assessment of Biofuels Production From Sugarcane Bagasse | 2024 |  |  | none | SCB hydrolysate |  |  |  | fermentation | [6 empty] | 30 | C | [26 empty] | bioethanol | [10 empty] | not reported |  |  |  |  | not reported |  | text | high |  | Fermentation reactor for bioethanol production operated at 30°C, 15% solids loading, SSF technique.
p126 | 10.1002/ese3.70178 | Techno‐Economic Assessment of Biofuels Production From Sugarcane Bagasse | 2024 |  |  | none | pretreated slurry |  |  |  | anaerobic_digestion | R-Stoic | [5 empty] | 37 | C | mesophilic | [36 empty] | not reported |  |  |  |  | not reported |  | text | high |  | AD simulated using three R-Stoic reactors; operating at 37°C and 3 bar; chemical conversions assumed to be 1.
p126 | 10.1002/ese3.70178 | Techno‐Economic Assessment of Biofuels Production From Sugarcane Bagasse | 2024 |  |  | none | pretreated SCB | sludge | sludge from water and wastewater |  | fermentation | R-Stoic | [33 empty] | acetic acid | [10 empty] | not reported |  |  |  |  | not reported |  | text | high |  | Dark fermentation simulated using two R-Stoic reactors; sludge used as inoculum; acetic acid recovery with 20% trioctylphosphine oxide in kerosene solvent.
p126 | 10.1002/ese3.70178 | Techno‐Economic Assessment of Biofuels Production From Sugarcane Bagasse | 2024 |  |  | none |  |  |  |  | anaerobic_digestion | [6 empty] | 53 | C | [37 empty] | not reported |  |  |  |  | not reported |  | text | high |  | Liquid fraction from AD heated to 53°C and sent to flash separator operating at 53°C and 1 bar.
p126 | 10.1002/ese3.70178 | Techno‐Economic Assessment of Biofuels Production From Sugarcane Bagasse | 2024 |  |  | none | sugarcane bagasse (SCB) |  |  |  | fermentation |  |  |  |  | thermal | heating of SCB to 190°C | 190 | C | [18 empty] | 0.1 | tonnes biogas/tonne SCB | [6 empty] | bioethanol | 0.2 | tonnes ethanol/tonne SCB | [8 empty] | no |  |  |  |  | not reported |  | text | high |  | Mass yields for bioethanol and biogas per tonne SCB; thermal pretreatment at 190°C for bioethanol.
p126 | 10.1002/ese3.70178 | Techno‐Economic Assessment of Biofuels Production From Sugarcane Bagasse | 2024 |  |  | none | sugarcane bagasse (SCB) |  |  |  | fermentation | [34 empty] | biohydrogen | 0.025 | tonnes biohydrogen/tonne SCB | [8 empty] | no |  |  |  |  | not reported |  | text | high |  | Mass yield for biohydrogen per tonne SCB.
p126 | 10.1002/ese3.70178 | Techno‐Economic Assessment of Biofuels Production From Sugarcane Bagasse | 2024 |  |  | none | SCB |  |  |  | fermentation | [34 empty] | bioethanol |  |  | OPEX | 52.47 | USD_million | [5 empty] | yes | [6 empty] | text | high |  | Electricity cost for bioethanol: 42.24 million USD; raw material cost: 6.05 million USD; sales revenue: 45.47 million USD
p126 | 10.1002/ese3.70178 | Techno‐Economic Assessment of Biofuels Production From Sugarcane Bagasse | 2024 |  |  | none | SCB |  |  |  | anaerobic_digestion | [34 empty] | methane |  |  | OPEX | 28.98 | USD_million | [5 empty] | yes | [6 empty] | text | high |  | Electricity cost for biogas: 24.13 million USD; raw material cost: 1.59 million USD; sales revenue: 36.41 million USD
p126 | 10.1002/ese3.70178 | Techno‐Economic Assessment of Biofuels Production From Sugarcane Bagasse | 2024 |  |  | none | SCB |  |  |  | fermentation | [34 empty] | biohydrogen |  |  | OPEX | 26.85 | USD_million | [5 empty] | yes | [6 empty] | text | high |  | Electricity cost for biohydrogen: 19.56 million USD; raw material cost: 4.20 million USD; sales revenue: 39.67 million USD (includes acetic acid sales)
p126 | 10.1002/ese3.70178 | Techno‐Economic Assessment of Biofuels Production From Sugarcane Bagasse | 2024 |  |  | none | SCB |  |  |  | anaerobic_digestion |  |  | not reported |  | thermal | steam used in pretreatment | [13 empty] | 25 | years | [13 empty] | biogas |  |  | ROI | 1.16 | [6 empty] | not reported |  |  |  |  | not reported |  | text | high |  | SCB processed: 51,840 kg; project lifetime: 25 years
p126 | 10.1002/ese3.70178 | Techno‐Economic Assessment of Biofuels Production From Sugarcane Bagasse | 2024 |  |  | none | SCB |  |  |  | anaerobic_digestion |  |  | not reported |  | thermal | steam used in pretreatment | [13 empty] | 25 | years | [13 empty] | biogas |  |  | PI | 5.85 | [6 empty] | not reported |  |  |  |  | not reported |  | text | high |  | SCB processed: 51,840 kg; project lifetime: 25 years
p126 | 10.1002/ese3.70178 | Techno‐Economic Assessment of Biofuels Production From Sugarcane Bagasse | 2024 |  |  | none | SCB |  |  |  | anaerobic_digestion |  |  | not reported |  | thermal | steam used in pretreatment | [13 empty] | 25 | years | [13 empty] | biogas |  |  | water_consumption | 115.4 | m3 | [5 empty] | not reported |  |  |  |  | not reported |  | figure | high |  | SCB processed: 51,840 kg; project lifetime: 25 years
p126 | 10.1002/ese3.70178 | Techno‐Economic Assessment of Biofuels Production From Sugarcane Bagasse | 2024 |  |  | none | SCB |  |  |  | other |  |  | not reported |  | chemical | SO2-impregnated steam explosion | [31 empty] | NPV | 114.38 | USD_million | cradle-to-gate | 51,840 kg/h SCB biorefinery annexed to sugar mill |  |  |  | not reported |  |  |  |  | not reported |  | text | high | $20\%$ price increase scenario | NPV for DF process; system boundary includes pretreatment, fermentation, AD, DF with acetic acid recovery; scale and substrate specified
p126 | 10.1002/ese3.70178 | Techno‐Economic Assessment of Biofuels Production From Sugarcane Bagasse | 2024 |  |  | none | SCB |  |  |  | other |  |  | not reported |  | chemical | SO2-impregnated steam explosion | [31 empty] | ROI | 2.45 |  | cradle-to-gate | 51,840 kg/h SCB biorefinery annexed to sugar mill |  |  |  | not reported |  |  |  |  | not reported |  | text | high | $20\%$ price increase scenario | ROI for DF process; system boundary includes pretreatment, fermentation, AD, DF with acetic acid recovery; scale and substrate specified
p126 | 10.1002/ese3.70178 | Techno‐Economic Assessment of Biofuels Production From Sugarcane Bagasse | 2024 |  |  | none | SCB |  |  |  | other |  |  | not reported |  | chemical | SO2-impregnated steam explosion | [31 empty] | PI | 13.48 |  | cradle-to-gate | 51,840 kg/h SCB biorefinery annexed to sugar mill |  |  |  | not reported |  |  |  |  | not reported |  | text | high | $20\%$ price increase scenario | PI for DF process; system boundary includes pretreatment, fermentation, AD, DF with acetic acid recovery; scale and substrate specified
p126 | 10.1002/ese3.70178 | Techno‐Economic Assessment of Biofuels Production From Sugarcane Bagasse | 2024 |  |  | none | spent coffee grounds |  |  |  | anaerobic_digestion | [37 empty] | NPV | 37.57 | USD_million | [5 empty] | not reported |  |  |  |  | not reported |  | text | high |  | NPV for biogas production from spent coffee grounds
p126 | 10.1002/ese3.70178 | Techno‐Economic Assessment of Biofuels Production From Sugarcane Bagasse | 2024 |  |  | none | glucose and other organic feedstocks |  |  |  | fermentation | [34 empty] | biohydrogen |  |  | NPV | 67.41 | USD_million | [5 empty] | not reported |  |  |  |  | not reported |  | text | high |  | NPV for DF (dark fermentation) biohydrogen production
p126 | 10.1002/ese3.70178 | Techno‐Economic Assessment of Biofuels Production From Sugarcane Bagasse | 2024 |  |  | none | glucose and other organic feedstocks |  |  |  | fermentation | [34 empty] | acetic acid | [10 empty] | not reported |  |  |  |  | not reported |  | text | medium |  | Acetic acid reported as co-product in DF
p126 | 10.1002/ese3.70178 | Techno‐Economic Assessment of Biofuels Production From Sugarcane Bagasse | 2024 |  |  | none | not reported |  |  |  | fermentation | [34 empty] | bioethanol |  |  | NPV | [7 empty] | not reported |  |  |  |  | not reported |  | text | medium |  | Bioethanol production not economically feasible; negative NPV
p126 | 10.1002/ese3.70178 | Techno‐Economic Assessment of Biofuels Production From Sugarcane Bagasse | 2024 |  |  | none | pre-treated sugarcane bagasse (hydrolysate) |  |  |  | fermentation | [6 empty] | 30 | C | [37 empty] | not reported |  |  |  |  | not reported |  | figure | high |  | Fermentation reactor operated at 30°C with pre-treated sugarcane bagasse hydrolysate feed; mass flow rates for all streams are reported.
p126 | 10.1002/ese3.70178 | Techno‐Economic Assessment of Biofuels Production From Sugarcane Bagasse | 2024 |  |  | none | pre-treated sugarcane bagasse (hydrolysate) |  |  |  | fermentation | [6 empty] | 25 | C | [37 empty] | not reported |  |  |  |  | not reported |  | figure | high |  | Water input stream to water scrubber at 25°C; mass flow rate reported.
p126 | 10.1002/ese3.70178 | Techno‐Economic Assessment of Biofuels Production From Sugarcane Bagasse | 2024 |  |  | none | pre-treated sugarcane bagasse (hydrolysate) |  |  |  | fermentation | [6 empty] | 100 | C | [37 empty] | not reported |  |  |  |  | not reported |  | figure | high |  | Vapour stream from flash drum at 100°C; mass flow rate reported.
p126 | 10.1002/ese3.70178 | Techno‐Economic Assessment of Biofuels Production From Sugarcane Bagasse | 2024 |  |  | none | pre-treated sugarcane bagasse (hydrolysate) |  |  |  | fermentation | [6 empty] | 41 | C | [37 empty] | not reported |  |  |  |  | not reported |  | figure | high |  | CO2 Flash stream from water scrubber at 41°C; mass flow rate reported.
p126 | 10.1002/ese3.70178 | Techno‐Economic Assessment of Biofuels Production From Sugarcane Bagasse | 2024 |  |  | none | pre-treated sugarcane bagasse (hydrolysate) |  |  |  | fermentation | [45 empty] | not reported |  |  |  |  | not reported |  | figure | high |  | Mass flow rates for all process streams (ammonia, enzyme, hydrolysate, vapour, CO2 flash, fermentation broth, water) are reported; no yield or conversion data.
p126 | 10.1002/ese3.70178 | Techno‐Economic Assessment of Biofuels Production From Sugarcane Bagasse | 2024 |  |  | none | sugarcane bagasse |  |  |  | fermentation | [37 empty] | NPV | -51.5 | USD_million | [5 empty] | not reported |  |  |  |  | not reported |  | figure | medium |  | Fermentation process; NPV range approx. -51.5 to -53.4 million USD across CAPEX change
p126 | 10.1002/ese3.70178 | Techno‐Economic Assessment of Biofuels Production From Sugarcane Bagasse | 2024 |  |  | none | sugarcane bagasse |  |  |  | anaerobic_digestion | [37 empty] | NPV | 37 | USD_million | [5 empty] | not reported |  |  |  |  | not reported |  | figure | medium |  | Anaerobic digestion process; NPV approx. $37 million USD across CAPEX change
p126 | 10.1002/ese3.70178 | Techno‐Economic Assessment of Biofuels Production From Sugarcane Bagasse | 2024 |  |  | none | sugarcane bagasse |  |  |  | fermentation | [37 empty] | NPV | -53.4 | USD_million | [5 empty] | not reported |  |  |  |  | not reported |  | figure | medium |  | Fermentation process; NPV range approx. -51.5 to -53.4 million USD across CAPEX change
p126 | 10.1002/ese3.70178 | Techno‐Economic Assessment of Biofuels Production From Sugarcane Bagasse | 2024 |  |  | none | sugarcane bagasse |  |  |  | dark_fermentation | [37 empty] | NPV | 65 | USD_million | [5 empty] | not reported |  |  |  |  | not reported |  | figure | medium |  | Dark fermentation process; NPV range approx. $65–$75 million USD across CAPEX change
p126 | 10.1002/ese3.70178 | Techno‐Economic Assessment of Biofuels Production From Sugarcane Bagasse | 2024 |  |  | none | sugarcane bagasse |  |  |  | dark_fermentation | [37 empty] | NPV | 75 | USD_million | [5 empty] | not reported |  |  |  |  | not reported |  | figure | medium |  | Dark fermentation process; NPV range approx. $65–$75 million USD across CAPEX change
p127 | 10.1016/j.algal.2024.103581 | Techno-economic comparison of flocculation combined with dissolved air flotation versus sedimentation for microalgae harvesting | 2024 |  |  | cultivation_medium |  |  |  |  | algae_cultivation |  |  | demonstration | [16 empty] | 300 | days | [16 empty] | production_cost |  |  |  | 100 hectares |  |  |  | no |  |  |  |  | not reported |  | table | high |  | Cultivation parameters for TEA; demonstration scale assumed from 100 ha area.
p127 | 10.1016/j.algal.2024.103581 | Techno-economic comparison of flocculation combined with dissolved air flotation versus sedimentation for microalgae harvesting | 2024 |  | Chlorella vulgaris | none |  |  |  |  | algae_cultivation |  |  | lab |  | chemical | poly(dimethylaminoethyl methacrylate) (pDMAEMA) used as flocculant | [32 empty] | 87 | % | [12 empty] | abstract | high | Sedimentation | Maximum harvesting efficiency for sedimentation
p127 | 10.1016/j.algal.2024.103581 | Techno-economic comparison of flocculation combined with dissolved air flotation versus sedimentation for microalgae harvesting | 2024 |  | Chlorella vulgaris | none |  |  |  |  | algae_cultivation |  |  | lab |  | chemical | poly(dimethylaminoethyl methacrylate) (pDMAEMA) used as flocculant | [32 empty] | 98 | % | [12 empty] | abstract | high | Dissolved air flotation (DAF) | Maximum harvesting efficiency for DAF
p127 | 10.1016/j.algal.2024.103581 | Techno-economic comparison of flocculation combined with dissolved air flotation versus sedimentation for microalgae harvesting | 2024 |  | Chlorella vulgaris | none |  |  |  |  | algae_cultivation |  |  | lab |  | chemical | poly(dimethylaminoethyl methacrylate) (pDMAEMA) used as flocculant | [32 empty] | 1.1 | % | [12 empty] | abstract | high | Sedimentation | Sludge solids content for sedimentation
p127 | 10.1016/j.algal.2024.103581 | Techno-economic comparison of flocculation combined with dissolved air flotation versus sedimentation for microalgae harvesting | 2024 |  | Chlorella vulgaris | none |  |  |  |  | algae_cultivation |  |  | lab |  | chemical | poly(dimethylaminoethyl methacrylate) (pDMAEMA) used as flocculant | [32 empty] | 3.4 | % | [12 empty] | abstract | high | Dissolved air flotation (DAF) | Sludge solids content for DAF
p127 | 10.1016/j.algal.2024.103581 | Techno-economic comparison of flocculation combined with dissolved air flotation versus sedimentation for microalgae harvesting | 2024 |  | Chlorella vulgaris | none |  |  |  |  | algae_cultivation |  |  | demonstration |  | chemical | poly(dimethylaminoethyl methacrylate) (pDMAEMA) used as flocculant | [31 empty] | capital_expenditure | 20 | % |  | 100-hectare farm | [10 empty] | abstract | medium | Sedimentation | Total capital expenditure projected to be 20-38% cheaper for DAF+centrifuge vs sedimentation+centrifuge
p127 | 10.1016/j.algal.2024.103581 | Techno-economic comparison of flocculation combined with dissolved air flotation versus sedimentation for microalgae harvesting | 2024 |  | Chlorella vulgaris | none |  |  |  |  | algae_cultivation |  |  | demonstration |  | chemical | poly(dimethylaminoethyl methacrylate) (pDMAEMA) used as flocculant | [31 empty] | operating_expenditure | 10 | % |  | 100-hectare farm | [10 empty] | abstract | medium | Sedimentation | Total operating expenditure projected to be 10-18% cheaper for DAF+centrifuge vs sedimentation+centrifuge
p127 | 10.1016/j.algal.2024.103581 | Techno-economic comparison of flocculation combined with dissolved air flotation versus sedimentation for microalgae harvesting | 2024 |  | Chlorella vulgaris | cultivation_medium |  |  |  |  | algae_cultivation | PBR |  |  | 30 | [48 empty] | text | high |  | Bubble column photobioreactor, 30 L, Chlorella vulgaris, WC medium, light cycle 16/8 h, 100 μmol m-2 s-1, pH controlled at 8.0-8.5
p127 | 10.1016/j.algal.2024.103581 | Techno-economic comparison of flocculation combined with dissolved air flotation versus sedimentation for microalgae harvesting | 2024 |  | Chlorella vulgaris | cultivation_medium |  |  |  |  | algae_cultivation | open pond |  | demonstration | [16 empty] | 300 | days | [14 empty] | 30 | tons/ha/year |  |  |  |  | 100 ha algal cultivation farm |  |  |  | no |  |  |  |  | not reported |  | text | high |  | Annual dry biomass yield and farm scale clearly stated
p127 | 10.1016/j.algal.2024.103581 | Techno-economic comparison of flocculation combined with dissolved air flotation versus sedimentation for microalgae harvesting | 2024 |  |  | none |  |  |  |  | other | [37 empty] | production_cost | 0.47 | €/kg | [5 empty] | yes | [6 empty] | text | high | chitosan and polyacrylamide-based flocculation-sedimentation-centrifugation | Cost for flocculation-DAF-centrifugation process; unit as written (€ assumed from symbol).
p127 | 10.1016/j.algal.2024.103581 | Techno-economic comparison of flocculation combined with dissolved air flotation versus sedimentation for microalgae harvesting | 2024 |  |  | none |  |  |  |  | other | [37 empty] | production_cost | 1.18 | €/kg | [5 empty] | yes | [6 empty] | text | high | membrane filtration and/or centrifugation | Cost for chitosan and polyacrylamide-based flocculation-sedimentation-centrifugation process; unit as written (€ assumed from symbol).
p127 | 10.1016/j.algal.2024.103581 | Techno-economic comparison of flocculation combined with dissolved air flotation versus sedimentation for microalgae harvesting | 2024 |  |  | none |  |  |  |  | other | [37 empty] | production_cost | 13 | €/kg | [5 empty] | yes | [6 empty] | text | high | membrane filtration and/or centrifugation | Cost for membrane filtration and/or centrifugation process; unit as written (€ assumed from symbol).
p127 | 10.1016/j.algal.2024.103581 | Techno-economic comparison of flocculation combined with dissolved air flotation versus sedimentation for microalgae harvesting | 2024 |  |  | none |  |  |  |  | other | [37 empty] | production_cost | 0.19 | €/kg | [5 empty] | yes | [6 empty] | text | high | sedimentation | Combined CapEx for DAF harvesting and dewatering; unit as written (€ assumed from symbol).
p127 | 10.1016/j.algal.2024.103581 | Techno-economic comparison of flocculation combined with dissolved air flotation versus sedimentation for microalgae harvesting | 2024 |  |  | none |  |  |  |  | other | [37 empty] | production_cost | 0.27 | €/kg | [5 empty] | yes | [6 empty] | text | high | sedimentation | Combined OpEx for DAF harvesting and dewatering; unit as written (€ assumed from symbol).
p127 | 10.1016/j.algal.2024.103581 | Techno-economic comparison of flocculation combined with dissolved air flotation versus sedimentation for microalgae harvesting | 2024 |  | Chlorella vulgaris | none |  |  |  |  | other | bench-scale DAF unit | batch | lab | [16 empty] | 2 | min | [24 empty] | not reported |  |  |  |  | not reported |  | text | high | bench-scale sedimentation | DAF process evaluated at bench-scale with Chlorella vulgaris and pDMAEMA flocculant; separation time 2 min
p127 | 10.1016/j.algal.2024.103581 | Techno-economic comparison of flocculation combined with dissolved air flotation versus sedimentation for microalgae harvesting | 2024 |  | Chlorella vulgaris | none |  |  |  |  | other | pilot-scale DAF unit | continuous | pilot | [16 empty] | 5 | min | [24 empty] | not reported |  |  |  |  | not reported |  | text | high | bench-scale DAF unit | Pilot-scale DAF unit with Chlorella vulgaris and pDMAEMA flocculant; separation time at least 5 min
p127 | 10.1016/j.algal.2024.103581 | Techno-economic comparison of flocculation combined with dissolved air flotation versus sedimentation for microalgae harvesting | 2024 |  | Chlorella vulgaris | none |  |  |  |  | other | full-scale DAF unit | continuous | demonstration | [16 empty] | 5 | min | [24 empty] | not reported |  |  |  |  | not reported |  | text | high | bench-scale DAF unit | Full-scale DAF unit with Chlorella vulgaris and pDMAEMA flocculant; separation time at least 5 min
p127 | 10.1016/j.algal.2024.103581 | Techno-economic comparison of flocculation combined with dissolved air flotation versus sedimentation for microalgae harvesting | 2024 |  |  | none |  |  |  |  | other | high rate DAF system | not reported | not reported | [11 empty] | 40 | m/h | [29 empty] | not reported |  |  |  |  | not reported |  | text | high | high rate sedimentation system | High rate DAF system loading rate up to 40 m/h
p127 | 10.1016/j.algal.2024.103581 | Techno-economic comparison of flocculation combined with dissolved air flotation versus sedimentation for microalgae harvesting | 2024 |  |  | none |  |  |  |  | other | high rate sedimentation system | not reported | not reported | [11 empty] | 5 | m/h | [29 empty] | not reported |  |  |  |  | not reported |  | text | high | high rate DAF system | High rate sedimentation system loading rate up to 5 m/h
p127 | 10.1016/j.algal.2024.103581 | Techno-economic comparison of flocculation combined with dissolved air flotation versus sedimentation for microalgae harvesting | 2024 |  |  | none |  |  |  |  | other | DAF sludge float layer | not reported | not reported | [42 empty] | not reported |  |  |  |  | not reported |  | text | high |  | Solids content in DAF sludge float layer: >2% at top, <0.8% at 0.6 m depth
p128 | 10.1016/j.renene.2024.121302 | Techno-economic evaluation of biogas-fed SOFC systems with novel biogas purification and carbon capture technologies | 2024 |  |  | none | biogas from waste water |  |  |  | other | [45 empty] | not reported |  |  |  |  | not reported |  | table | high |  | SOFC system fueled with biogas from wastewater; impregnated activated carbons used for biogas upgrading; electrical efficiency 50%-55%
p128 | 10.1016/j.renene.2024.121302 | Techno-economic evaluation of biogas-fed SOFC systems with novel biogas purification and carbon capture technologies | 2024 |  |  | none | biogas from municipal solid waste |  |  |  | other | [37 empty] | payback_period | 5 | years | [5 empty] | not reported |  |  |  |  | not reported |  | table | high |  | BiogasL-fed SOFC system for municipal solid waste treatment; biogas cleaning up system used; electrical efficiency 57%; 5-year payback period
p128 | 10.1016/j.renene.2024.121302 | Techno-economic evaluation of biogas-fed SOFC systems with novel biogas purification and carbon capture technologies | 2024 |  |  | none | biogas |  |  |  | other | [37 empty] | LCOE | 0.384 | $/kWh | [5 empty] | not reported |  |  |  |  | not reported |  | table | high |  | Direct-biogas SOFC system; electrical efficiency 52%-60%; LCOE: 0.384 $/kWh
p128 | 10.1016/j.renene.2024.121302 | Techno-economic evaluation of biogas-fed SOFC systems with novel biogas purification and carbon capture technologies | 2024 |  |  | none | biogas from waste water |  |  |  | other | [37 empty] | LCOE | 0.134 | €/kWh | [5 empty] | not reported |  |  |  |  | not reported |  | table | high |  | BiogasL-fed SOFC system in a real wastewater treatment plant; activated carbon adsorption used for biogas upgrading; electrical efficiency 51%-55%; LCOE: 0.134 €/kWh
p128 | 10.1016/j.renene.2024.121302 | Techno-economic evaluation of biogas-fed SOFC systems with novel biogas purification and carbon capture technologies | 2024 |  |  | none |  |  |  |  | other | [24 empty] | 57 | [27 empty] | table | high | Raw biogas | Raw biogas composition prior to purification.
p128 | 10.1016/j.renene.2024.121302 | Techno-economic evaluation of biogas-fed SOFC systems with novel biogas purification and carbon capture technologies | 2024 |  |  | none |  |  |  |  | other | [37 empty] | not reported | 0.2385 | €/kg | not reported |  |  |  |  | not reported |  |  |  |  | not reported |  | table | high |  | Initial biogas cost for TEA modeling
p128 | 10.1016/j.renene.2024.121302 | Techno-economic evaluation of biogas-fed SOFC systems with novel biogas purification and carbon capture technologies | 2024 |  |  | none |  |  |  |  | other | [37 empty] | not reported | 0.12 | €/kg | not reported |  |  |  |  | not reported |  |  |  |  | not reported |  | table | high |  | Initial liquid nitrogen cost for TEA modeling
p128 | 10.1016/j.renene.2024.121302 | Techno-economic evaluation of biogas-fed SOFC systems with novel biogas purification and carbon capture technologies | 2024 |  |  | none |  |  |  |  | other |  |  | not reported |  |  |  | 650 | C | [29 empty] | LCOE | 0.165 | €/kWh |  | 20 kW |  |  |  | not reported |  |  |  |  | not reported |  | table | high |  | System: CBP-SOFC-SCL, Recirculation option: CR, RR: 60%, UF: 85%, SOFC efficiency: 63.0%, Overall efficiency: 53.6%
p128 | 10.1016/j.renene.2024.121302 | Techno-economic evaluation of biogas-fed SOFC systems with novel biogas purification and carbon capture technologies | 2024 |  |  | none |  |  |  |  | other |  |  | not reported |  |  |  | 650 | C | [29 empty] | LCOE | 0.168 | €/kWh |  | 20 kW |  |  |  | not reported |  |  |  |  | not reported |  | table | high |  | System: CBP-SOFC-SCL, Recirculation option: HR, RR: 60%, UF: 85%, SOFC efficiency: 62.0%, Overall efficiency: 52.6%
p128 | 10.1016/j.renene.2024.121302 | Techno-economic evaluation of biogas-fed SOFC systems with novel biogas purification and carbon capture technologies | 2024 |  |  | none |  |  |  |  | other |  |  | not reported |  |  |  | 650 | C | [29 empty] | LCOE | 0.15 | €/kWh |  | 20 kW |  |  |  | not reported |  |  |  |  | not reported |  | table | high |  | System: SCL-SOFC-SCL, Recirculation option: CR, RR: 70%, UF: 85%, SOFC efficiency: 65.5%, Overall efficiency: 57.4%
p128 | 10.1016/j.renene.2024.121302 | Techno-economic evaluation of biogas-fed SOFC systems with novel biogas purification and carbon capture technologies | 2024 |  |  | none |  |  |  |  | other |  |  | not reported |  |  |  | 650 | C | [29 empty] | LCOE | 0.154 | €/kWh |  | 20 kW |  |  |  | not reported |  |  |  |  | not reported |  | table | high |  | System: SCL-SOFC-SCL, Recirculation option: HR, RR: 60%, UF: 85%, SOFC efficiency: 64.3%, Overall efficiency: 55.7%
p128 | 10.1016/j.renene.2024.121302 | Techno-economic evaluation of biogas-fed SOFC systems with novel biogas purification and carbon capture technologies | 2024 |  |  | none | biogas |  |  |  | other |  |  | pilot |  |  |  | 650 | C | [29 empty] | LCOE | 0.165 | €/kWh |  | 20 kW SOFC system |  |  |  | not reported |  |  |  |  | not reported |  | abstract | high |  | First scenario: SOFC subsystem with cryogenic biogas purification and sodium carbonate loop for CCS; LCOE at 20 kW scale.
p128 | 10.1016/j.renene.2024.121302 | Techno-economic evaluation of biogas-fed SOFC systems with novel biogas purification and carbon capture technologies | 2024 |  |  | none | biogas |  |  |  | other |  |  | pilot |  |  |  | 650 | C | [29 empty] | LCOE | 0.123 | €/kWh |  | 200 kW SOFC system |  |  |  | not reported |  |  |  |  | not reported |  | abstract | high |  | First scenario: SOFC subsystem with cryogenic biogas purification and sodium carbonate loop for CCS; LCOE at 200 kW scale.
p128 | 10.1016/j.renene.2024.121302 | Techno-economic evaluation of biogas-fed SOFC systems with novel biogas purification and carbon capture technologies | 2024 |  |  | none | biogas |  |  |  | other |  |  | pilot |  |  |  | 650 | C | [29 empty] | LCOE | 0.15 | €/kWh |  | 20 kW SOFC system |  |  |  | not reported |  |  |  |  | not reported |  | abstract | high |  | Second scenario: SOFC subsystem with dual sodium carbonate loops for biogas purification and CCS; LCOE at 20 kW scale.
p128 | 10.1016/j.renene.2024.121302 | Techno-economic evaluation of biogas-fed SOFC systems with novel biogas purification and carbon capture technologies | 2024 |  |  | none | biogas |  |  |  | other |  |  | pilot |  |  |  | 650 | C | [29 empty] | LCOE | 0.116 | €/kWh |  | 200 kW SOFC system |  |  |  | not reported |  |  |  |  | not reported |  | abstract | high |  | Second scenario: SOFC subsystem with dual sodium carbonate loops for biogas purification and CCS; LCOE at 200 kW scale.
p128 | 10.1016/j.renene.2024.121302 | Techno-economic evaluation of biogas-fed SOFC systems with novel biogas purification and carbon capture technologies | 2024 |  |  | none | biogas |  |  |  | other |  |  | pilot |  |  |  | 650 | C | [37 empty] | not reported |  |  |  |  | not reported |  | abstract | high |  | At 60% recirculation ratio, 650°C reforming temperature, and 85% fuel utilization, SOFC system electrical efficiency was 65%; overall system efficiency was 53.6% (first configuration) and 57.4% (second configuration).
p128 | 10.1016/j.renene.2024.121302 | Techno-economic evaluation of biogas-fed SOFC systems with novel biogas purification and carbon capture technologies | 2024 |  |  | none | biogas |  |  |  | other |  |  | pilot | [34 empty] | LCOE | [7 empty] | not reported |  |  |  |  | not reported |  | text | medium |  | Biogas-fed SOFC system electrical efficiency reported as >55% (decentralized), compared to <45% for conventional centralized power plants.
p128 | 10.1016/j.renene.2024.121302 | Techno-economic evaluation of biogas-fed SOFC systems with novel biogas purification and carbon capture technologies | 2024 |  |  | none | purified biogas |  |  |  | other | [6 empty] | 680 | C | [37 empty] | not reported |  |  |  |  | not reported |  | text | high |  | Syngas heated to 680°C before stack anode; air heated to 680°C before cathode
p128 | 10.1016/j.renene.2024.121302 | Techno-economic evaluation of biogas-fed SOFC systems with novel biogas purification and carbon capture technologies | 2024 |  |  | none | purified biogas |  |  |  | other | [6 empty] | 750 | C | [37 empty] | not reported |  |  |  |  | not reported |  | text | high |  | Stack anode exhaust at 750°C
p128 | 10.1016/j.renene.2024.121302 | Techno-economic evaluation of biogas-fed SOFC systems with novel biogas purification and carbon capture technologies | 2024 |  |  | none | purified biogas |  |  |  | other | [6 empty] | 40 | C | [37 empty] | not reported |  |  |  |  | not reported |  | text | high |  | Cathode exhaust and afterburner fume cooled to 40°C for heat recovery
p128 | 10.1016/j.renene.2024.121302 | Techno-economic evaluation of biogas-fed SOFC systems with novel biogas purification and carbon capture technologies | 2024 |  |  | none | purified biogas |  |  |  | other | [6 empty] | 200 | C | [37 empty] | not reported |  |  |  |  | not reported |  | text | high | cold recirculation (CR) mode | Hot recirculation (HR) mode: recirculated anode exhaust injected at 200°C
p128 | 10.1016/j.renene.2024.121302 | Techno-economic evaluation of biogas-fed SOFC systems with novel biogas purification and carbon capture technologies | 2024 |  |  | none | biogas |  |  |  | other |  |  |  |  | cryogenic | -80 °C in economizer heat exchanger | -80 | C | [16 empty] | 57 | [12 empty] | LCOE | [7 empty] | not reported |  |  |  |  | not reported |  | text | high |  | Methane content after cryogenic biogas purification (CBP); temperature of purification step explicitly stated.
p128 | 10.1016/j.renene.2024.121302 | Techno-economic evaluation of biogas-fed SOFC systems with novel biogas purification and carbon capture technologies | 2024 |  |  | none | biogas |  |  |  | other |  |  |  |  | cryogenic | overall CBP system temperature remains below 10 °C | 10 | C | [16 empty] | 57 | [12 empty] | LCOE | [7 empty] | not reported |  |  |  |  | not reported |  | text | high |  | Methane content after CBP; overall system temperature below 10 °C.
p128 | 10.1016/j.renene.2024.121302 | Techno-economic evaluation of biogas-fed SOFC systems with novel biogas purification and carbon capture technologies | 2024 |  |  | none | biogas |  |  |  | other | [6 empty] | 400 | C | [37 empty] | not reported |  |  |  |  | not reported |  | text | high | RT = 400 C, RR = 60%, UF = 85% | SOFC subsystem efficiency rises from 57.8% to 63.0% as RT increases from 400 C to 650 C at RR=60% and UF=85%
p128 | 10.1016/j.renene.2024.121302 | Techno-economic evaluation of biogas-fed SOFC systems with novel biogas purification and carbon capture technologies | 2024 |  |  | none | biogas feedstock |  |  |  | other | [6 empty] | 650 | C | [29 empty] | LCOE | 0.165 | $/kWh | [5 empty] | not reported |  |  |  |  | not reported |  | text | high | CBP-SOFC-SCL system at 650°C RT, 60% RR, 85% UF | LCOE at optimal operating point for CBP-SOFC-SCL system
p128 | 10.1016/j.renene.2024.121302 | Techno-economic evaluation of biogas-fed SOFC systems with novel biogas purification and carbon capture technologies | 2024 |  |  | none | biogas feedstock |  |  |  | other | [6 empty] | 650 | C | [29 empty] | LCOE | 0.15 | $/kWh | [5 empty] | not reported |  |  |  |  | not reported |  | text | high | SCL-SOFC-SCL system at 650°C RT, 70% RR, 85% UF | LCOE at optimal operating point for SCL-SOFC-SCL system
p128 | 10.1016/j.renene.2024.121302 | Techno-economic evaluation of biogas-fed SOFC systems with novel biogas purification and carbon capture technologies | 2024 |  |  | none | biogas feedstock |  |  |  | other | [37 empty] | CAPEX | 316000 | $ | [5 empty] | not reported |  |  |  |  | not reported |  | text | high | CBP-SOFC-SCL system at optimal operating point | CAPEX for CBP-SOFC-SCL system
p128 | 10.1016/j.renene.2024.121302 | Techno-economic evaluation of biogas-fed SOFC systems with novel biogas purification and carbon capture technologies | 2024 |  |  | none | biogas feedstock |  |  |  | other | [37 empty] | OPEX | 262000 | $ | [5 empty] | not reported |  |  |  |  | not reported |  | text | high | CBP-SOFC-SCL system at optimal operating point | OPEX for CBP-SOFC-SCL system
p128 | 10.1016/j.renene.2024.121302 | Techno-economic evaluation of biogas-fed SOFC systems with novel biogas purification and carbon capture technologies | 2024 |  |  | none | biogas feedstock |  |  |  | other | [37 empty] | CAPEX | 274000 | $ | [5 empty] | not reported |  |  |  |  | not reported |  | text | high | SCL-SOFC-SCL system at optimal operating point | CAPEX for SCL-SOFC-SCL system
p128 | 10.1016/j.renene.2024.121302 | Techno-economic evaluation of biogas-fed SOFC systems with novel biogas purification and carbon capture technologies | 2024 |  |  | none | biogas feedstock |  |  |  | other | [37 empty] | OPEX | 254000 | $ | [5 empty] | not reported |  |  |  |  | not reported |  | text | high | SCL-SOFC-SCL system at optimal operating point | OPEX for SCL-SOFC-SCL system
p128 | 10.1016/j.renene.2024.121302 | Techno-economic evaluation of biogas-fed SOFC systems with novel biogas purification and carbon capture technologies | 2024 |  |  | none | biogas feedstock |  |  |  | other | [37 empty] | CAPEX | 197000 | $ | [5 empty] | not reported |  |  |  |  | not reported |  | text | high | SOFC subsystem, stack lifetime 5 years, 3 replacements | CAPEX for SOFC subsystem, stack replacement accounts for 38% of total CAPEX
p128 | 10.1016/j.renene.2024.121302 | Techno-economic evaluation of biogas-fed SOFC systems with novel biogas purification and carbon capture technologies | 2024 |  |  | none | biogas feedstock |  |  |  | other | [37 empty] | CAPEX | 148000 | $ | [5 empty] | not reported |  |  |  |  | not reported |  | text | high | SOFC subsystem, stack lifetime 10 years, 1 replacement | CAPEX for SOFC subsystem, fuel cell stack and auxiliaries account for 26% of total CAPEX
p128 | 10.1016/j.renene.2024.121302 | Techno-economic evaluation of biogas-fed SOFC systems with novel biogas purification and carbon capture technologies | 2024 |  |  |  | biogas |  |  |  | other |  |  | pilot | [34 empty] | LCOE | 0.165 | €/kWh | not reported | CBP-SOFC-CCS system, 20 kW |  |  |  | not reported |  |  |  |  | not reported |  | text | high |  | CBP-SOFC-CCS system at 20 kW capacity
p128 | 10.1016/j.renene.2024.121302 | Techno-economic evaluation of biogas-fed SOFC systems with novel biogas purification and carbon capture technologies | 2024 |  |  |  | biogas |  |  |  | other |  |  | pilot | [34 empty] | LCOE | 0.123 | €/kWh | not reported | CBP-SOFC-CCS system, 200 kW |  |  |  | not reported |  |  |  |  | not reported |  | text | high |  | CBP-SOFC-CCS system at 200 kW capacity
p128 | 10.1016/j.renene.2024.121302 | Techno-economic evaluation of biogas-fed SOFC systems with novel biogas purification and carbon capture technologies | 2024 |  |  |  | biogas |  |  |  | other |  |  | pilot | [34 empty] | LCOE | 0.15 | €/kWh | not reported | SCL-SOFC-SCL system, 20 kW |  |  |  | not reported |  |  |  |  | not reported |  | text | high |  | SCL-SOFC-SCL system at 20 kW capacity
p128 | 10.1016/j.renene.2024.121302 | Techno-economic evaluation of biogas-fed SOFC systems with novel biogas purification and carbon capture technologies | 2024 |  |  |  | biogas |  |  |  | other |  |  | pilot | [34 empty] | LCOE | 0.116 | €/kWh | not reported | SCL-SOFC-SCL system, 200 kW |  |  |  | not reported |  |  |  |  | not reported |  | text | high |  | SCL-SOFC-SCL system at 200 kW capacity
p128 | 10.1016/j.renene.2024.121302 | Techno-economic evaluation of biogas-fed SOFC systems with novel biogas purification and carbon capture technologies | 2024 |  |  |  | biogas |  |  |  | other |  |  | pilot | [34 empty] | CO2 avoidance cost | 128 | ke/ton | not reported | CBP-SOFC-CCS system, 20 kW |  |  |  | not reported |  |  |  |  | not reported |  | text | high |  | CBP-SOFC-CCS system at 20 kW capacity
p128 | 10.1016/j.renene.2024.121302 | Techno-economic evaluation of biogas-fed SOFC systems with novel biogas purification and carbon capture technologies | 2024 |  |  |  | biogas |  |  |  | other |  |  | pilot | [34 empty] | CO2 avoidance cost | 51 | ke/ton | not reported | CBP-SOFC-CCS system, 200 kW |  |  |  | not reported |  |  |  |  | not reported |  | text | high |  | CBP-SOFC-CCS system at 200 kW capacity
p128 | 10.1016/j.renene.2024.121302 | Techno-economic evaluation of biogas-fed SOFC systems with novel biogas purification and carbon capture technologies | 2024 |  |  |  | biogas |  |  |  | other |  |  | pilot | [34 empty] | CO2 avoidance cost | 176 | ke/ton | not reported | SCL-SOFC-SCL system, 20 kW |  |  |  | not reported |  |  |  |  | not reported |  | text | high |  | SCL-SOFC-SCL system at 20 kW capacity
p128 | 10.1016/j.renene.2024.121302 | Techno-economic evaluation of biogas-fed SOFC systems with novel biogas purification and carbon capture technologies | 2024 |  |  |  | biogas |  |  |  | other |  |  | pilot | [34 empty] | CO2 avoidance cost | 70 | ke/ton | not reported | SCL-SOFC-SCL system, 200 kW |  |  |  | not reported |  |  |  |  | not reported |  | text | high |  | SCL-SOFC-SCL system at 200 kW capacity
p5 | 10.1016/j.biteb.2024.101984 | Techno-economic feasibility study of macroalgae for anaerobic digestion | 2024 |  |  | none |  |  | Severn trent wastewater treatment plant | 0.6484 | anaerobic_digestion |  | semi_continuous |  |  |  |  | 37 | C | mesophilic | 7.4 | [11 empty] | 0.056 | L CH4/kg VS added | 56 | [28 empty] | table | high |  | Inoculum characterization; methane yield is BMP of inoculum, not substrate. Methane yield normalized from L/kg VS to mL/g VS.
p5 | 10.1016/j.biteb.2024.101984 | Techno-economic feasibility study of macroalgae for anaerobic digestion | 2024 |  | Saccharina latissima | co_substrate | Wheat | Saccharina latissima |  |  | anaerobic_digestion | [21 empty] | 0.472 | L CH4/kgVS | 472 |  | 21.9 | [26 empty] | table | high | Mono-digestion of Wheat | Co-digestion with S. latissima; SMP values directly from table
p5 | 10.1016/j.biteb.2024.101984 | Techno-economic feasibility study of macroalgae for anaerobic digestion | 2024 |  | Saccharina latissima | co_substrate | Maize | Saccharina latissima |  |  | anaerobic_digestion | [21 empty] | 0.397 | L CH4/kgVS | 397 |  | 1.01 | [26 empty] | table | high | Mono-digestion of Maize | Co-digestion with S. latissima; SMP values directly from table
p5 | 10.1016/j.biteb.2024.101984 | Techno-economic feasibility study of macroalgae for anaerobic digestion | 2024 |  | Saccharina latissima | co_substrate | Grass | Saccharina latissima |  |  | anaerobic_digestion | [21 empty] | 0.395 | L CH4/kgVS | 395 |  | 0 | [26 empty] | table | high | Mono-digestion of Grass | Co-digestion with S. latissima; SMP values directly from table
p5 | 10.1016/j.biteb.2024.101984 | Techno-economic feasibility study of macroalgae for anaerobic digestion | 2024 |  | Saccharina latissima | co_substrate | SBV mix | Saccharina latissima |  |  | anaerobic_digestion | [21 empty] | 0.373 | L CH4/kgVS | 373 |  | 27.7 | [26 empty] | table | high | Mono-digestion of SBV mix | Co-digestion with S. latissima; SMP values directly from table
p5 | 10.1016/j.biteb.2024.101984 | Techno-economic feasibility study of macroalgae for anaerobic digestion | 2024 |  | Saccharina latissima | co_substrate | Pig Manure | Saccharina latissima |  |  | anaerobic_digestion | [21 empty] | 0.172 | L CH4/kgVS | 172 |  | 32.3 | [26 empty] | table | high | Mono-digestion of Pig Manure | Co-digestion with S. latissima; SMP values directly from table
p5 | 10.1016/j.biteb.2024.101984 | Techno-economic feasibility study of macroalgae for anaerobic digestion | 2024 |  | Saccharina latissima | co_substrate | BSG | Saccharina latissima |  |  | anaerobic_digestion | [21 empty] | 0.404 | L CH4/kgVS | 404 |  | -4.03 | [26 empty] | table | high | Mono-digestion of BSG | Co-digestion with S. latissima; SMP values directly from table
p5 | 10.1016/j.biteb.2024.101984 | Techno-economic feasibility study of macroalgae for anaerobic digestion | 2024 |  | Saccharina latissima | feedstock | Saccharina latissima |  |  |  | anaerobic_digestion | [21 empty] | 0.391 | L CH4/kgVS | 391 | [28 empty] | table | high |  | Mono-digestion of S. latissima; value from table footnote
p5 | 10.1016/j.biteb.2024.101984 | Techno-economic feasibility study of macroalgae for anaerobic digestion | 2024 |  | Saccharina latissima | feedstock | Saccharina latissima biomass |  |  | 0.703 | anaerobic_digestion |  | semi_continuous | [19 empty] | 0.391 | L CH4/kg VS added | 0.391 | [28 empty] | table | high |  | Feedstock characterized as S. latissima from Ventry Harbour; VS/TS ratio and SMP directly extracted from table. Methane yield normalized as L CH4/kg VS (unit matches original).
p5 | 10.1016/j.biteb.2024.101984 | Techno-economic feasibility study of macroalgae for anaerobic digestion | 2024 |  | Saccharina latissima | feedstock | Wheat | Saccharina latissima |  |  | anaerobic_digestion | [21 empty] | 0.472 | LCH4/kgVS | 472 |  | 21.59 | [26 empty] | table | high | Estimated SMP based on 30:70 ratio (0.388 LCH4/kgVS) | Co-digestion ratio 30% S. latissima, 70% wheat; positive net increase in methane yield
p5 | 10.1016/j.biteb.2024.101984 | Techno-economic feasibility study of macroalgae for anaerobic digestion | 2024 |  | Saccharina latissima | feedstock | Maize | Saccharina latissima |  |  | anaerobic_digestion | [21 empty] | 0.397 | LCH4/kgVS | 397 |  | 1.17 | [26 empty] | table | high | Estimated SMP based on 30:70 ratio (0.392 LCH4/kgVS) | Co-digestion ratio 30% S. latissima, 70% maize; marginal net increase in methane yield
p5 | 10.1016/j.biteb.2024.101984 | Techno-economic feasibility study of macroalgae for anaerobic digestion | 2024 |  | Saccharina latissima | feedstock | Grass | Saccharina latissima |  |  | anaerobic_digestion | [21 empty] | 0.395 | LCH4/kgVS | 395 |  | 0.3 | [26 empty] | table | high | Estimated SMP based on 30:70 ratio (0.394 LCH4/kgVS) | Co-digestion ratio 30% S. latissima, 70% grass; marginal net increase in methane yield
p5 | 10.1016/j.biteb.2024.101984 | Techno-economic feasibility study of macroalgae for anaerobic digestion | 2024 |  | Saccharina latissima | feedstock | SBV mix | Saccharina latissima |  |  | anaerobic_digestion | [21 empty] | 0.373 | LCH4/kgVS | 373 |  | 15.95 | [26 empty] | table | high | Estimated SMP based on 30:70 ratio (0.322 LCH4/kgVS) | Co-digestion ratio 30% S. latissima, 70% SBV mix; positive net increase in methane yield
p5 | 10.1016/j.biteb.2024.101984 | Techno-economic feasibility study of macroalgae for anaerobic digestion | 2024 |  | Saccharina latissima | feedstock | Pig Manure | Saccharina latissima |  |  | anaerobic_digestion | [21 empty] | 0.172 | LCH4/kgVS | 172 |  | -17.43 | [26 empty] | table | high | Estimated SMP based on 30:70 ratio (0.208 LCH4/kgVS) | Co-digestion ratio 30% S. latissima, 70% pig manure; negative net decrease in methane yield
p5 | 10.1016/j.biteb.2024.101984 | Techno-economic feasibility study of macroalgae for anaerobic digestion | 2024 |  | Saccharina latissima | feedstock | Brewery spent grain | Saccharina latissima |  |  | anaerobic_digestion | [21 empty] | 0.404 | LCH4/kgVS | 404 |  | -1.94 | [26 empty] | table | high | Estimated SMP based on 30:70 ratio (0.412 LCH4/kgVS) | Co-digestion ratio 30% S. latissima, 70% brewery spent grain; negative net decrease in methane yield
p5 | 10.1016/j.biteb.2024.101984 | Techno-economic feasibility study of macroalgae for anaerobic digestion | 2024 |  | Saccharina latissima | feedstock | macroalgae |  |  |  | algae_AD_integrated |  | batch | demonstration | [5 empty] | mesophilic |  | 30 | days | [14 empty] | 1000000 | m3/year | [9 empty] | production_cost | 1.22 | Euros | [5 empty] | not reported |  |  |  |  | not reported |  | table | high |  | Digesting time (HRT) is 30 days; biogas plant capacity is 1,000,000 m3/year; green gas price is 1.22 Euros (unit not specified); macroalgae (Saccharina latissima) is the feedstock; demonstration scale inferred from plant capacity.
p5 | 10.1016/j.biteb.2024.101984 | Techno-economic feasibility study of macroalgae for anaerobic digestion | 2024 |  | Saccharina latissima | feedstock | Maize | macroalgae biomass |  |  | algae_AD_integrated | [37 empty] | IRR | 2 | % | [12 empty] | table | high | macroalgae price 0 €/tonne, gate fees 0 €/t | ROI for maize + macroalgae at 0 €/tonne macroalgae
p5 | 10.1016/j.biteb.2024.101984 | Techno-economic feasibility study of macroalgae for anaerobic digestion | 2024 |  | Saccharina latissima | feedstock | Maize | macroalgae biomass |  |  | algae_AD_integrated | [37 empty] | IRR | -2 | % | [12 empty] | table | high | macroalgae price 50 €/tonne, gate fees 0 €/t | ROI for maize + macroalgae at 50 €/tonne macroalgae
p5 | 10.1016/j.biteb.2024.101984 | Techno-economic feasibility study of macroalgae for anaerobic digestion | 2024 |  | Saccharina latissima | feedstock | Maize | macroalgae biomass |  |  | algae_AD_integrated | [37 empty] | IRR | -16 | % | [12 empty] | table | high | macroalgae price 250 €/tonne, gate fees 0 €/t | ROI for maize + macroalgae at 250 €/tonne macroalgae
p5 | 10.1016/j.biteb.2024.101984 | Techno-economic feasibility study of macroalgae for anaerobic digestion | 2024 |  | Saccharina latissima | feedstock | Maize | macroalgae biomass |  |  | algae_AD_integrated | [37 empty] | IRR | -70 | % | [12 empty] | table | high | macroalgae price 1000 €/tonne, gate fees 0 €/t | ROI for maize + macroalgae at 1000 €/tonne macroalgae
p5 | 10.1016/j.biteb.2024.101984 | Techno-economic feasibility study of macroalgae for anaerobic digestion | 2024 |  | Saccharina latissima | feedstock | Grass | macroalgae biomass |  |  | algae_AD_integrated | [37 empty] | IRR | 2 | % | [12 empty] | table | high | macroalgae price 0 €/tonne, gate fees 0 €/t | ROI for grass + macroalgae at 0 €/tonne macroalgae
p5 | 10.1016/j.biteb.2024.101984 | Techno-economic feasibility study of macroalgae for anaerobic digestion | 2024 |  | Saccharina latissima | feedstock | Grass | macroalgae biomass |  |  | algae_AD_integrated | [37 empty] | IRR | -2 | % | [12 empty] | table | high | macroalgae price 50 €/tonne, gate fees 0 €/t | ROI for grass + macroalgae at 50 €/tonne macroalgae
p5 | 10.1016/j.biteb.2024.101984 | Techno-economic feasibility study of macroalgae for anaerobic digestion | 2024 |  | Saccharina latissima | feedstock | Grass | macroalgae biomass |  |  | algae_AD_integrated | [37 empty] | IRR | -14 | % | [12 empty] | table | high | macroalgae price 250 €/tonne, gate fees 0 €/t | ROI for grass + macroalgae at 250 €/tonne macroalgae
p5 | 10.1016/j.biteb.2024.101984 | Techno-economic feasibility study of macroalgae for anaerobic digestion | 2024 |  | Saccharina latissima | feedstock | Grass | macroalgae biomass |  |  | algae_AD_integrated | [37 empty] | IRR | -63 | % | [12 empty] | table | high | macroalgae price 1000 €/tonne, gate fees 0 €/t | ROI for grass + macroalgae at 1000 €/tonne macroalgae
p5 | 10.1016/j.biteb.2024.101984 | Techno-economic feasibility study of macroalgae for anaerobic digestion | 2024 |  | Saccharina latissima | feedstock | Wheat | macroalgae biomass |  |  | algae_AD_integrated | [37 empty] | IRR | 2 | % | [12 empty] | table | high | macroalgae price 0 €/tonne, gate fees 0 €/t | ROI for wheat + macroalgae at 0 €/tonne macroalgae
p5 | 10.1016/j.biteb.2024.101984 | Techno-economic feasibility study of macroalgae for anaerobic digestion | 2024 |  | Saccharina latissima | feedstock | Wheat | macroalgae biomass |  |  | algae_AD_integrated | [37 empty] | IRR | 0 | % | [12 empty] | table | high | macroalgae price 250 €/tonne, gate fees 0 €/t | ROI for wheat + macroalgae at 250 €/tonne macroalgae
p5 | 10.1016/j.biteb.2024.101984 | Techno-economic feasibility study of macroalgae for anaerobic digestion | 2024 |  | Saccharina latissima | feedstock | Wheat | macroalgae biomass |  |  | algae_AD_integrated | [37 empty] | IRR | -8 | % | [12 empty] | table | high | macroalgae price 1000 €/tonne, gate fees 0 €/t | ROI for wheat + macroalgae at 1000 €/tonne macroalgae
p5 | 10.1016/j.biteb.2024.101984 | Techno-economic feasibility study of macroalgae for anaerobic digestion | 2024 |  | Saccharina latissima | feedstock | SBV mix | macroalgae biomass |  |  | algae_AD_integrated | [37 empty] | IRR | 1 | % | [12 empty] | table | high | macroalgae price 0 €/tonne, gate fees 0 €/t | ROI for SBV mix + macroalgae at 0 €/tonne macroalgae
p5 | 10.1016/j.biteb.2024.101984 | Techno-economic feasibility study of macroalgae for anaerobic digestion | 2024 |  | Saccharina latissima | feedstock | SBV mix | macroalgae biomass |  |  | algae_AD_integrated | [37 empty] | IRR | -5 | % | [12 empty] | table | high | macroalgae price 50 €/tonne, gate fees 0 €/t | ROI for SBV mix + macroalgae at 50 €/tonne macroalgae
p5 | 10.1016/j.biteb.2024.101984 | Techno-economic feasibility study of macroalgae for anaerobic digestion | 2024 |  | Saccharina latissima | feedstock | SBV mix | macroalgae biomass |  |  | algae_AD_integrated | [37 empty] | IRR | -30 | % | [12 empty] | table | high | macroalgae price 250 €/tonne, gate fees 0 €/t | ROI for SBV mix + macroalgae at 250 €/tonne macroalgae
p5 | 10.1016/j.biteb.2024.101984 | Techno-economic feasibility study of macroalgae for anaerobic digestion | 2024 |  | Saccharina latissima | feedstock | SBV mix | macroalgae biomass |  |  | algae_AD_integrated | [37 empty] | IRR | -125 | % | [12 empty] | table | high | macroalgae price 1000 €/tonne, gate fees 0 €/t | ROI for SBV mix + macroalgae at 1000 €/tonne macroalgae
p5 | 10.1016/j.biteb.2024.101984 | Techno-economic feasibility study of macroalgae for anaerobic digestion | 2024 |  | Saccharina latissima | feedstock | BSG | macroalgae biomass |  |  | algae_AD_integrated | [37 empty] | IRR | 2 | % | [12 empty] | table | high | macroalgae price 0 €/tonne, gate fees 0 €/t | ROI for BSG + macroalgae at 0 €/tonne macroalgae
p5 | 10.1016/j.biteb.2024.101984 | Techno-economic feasibility study of macroalgae for anaerobic digestion | 2024 |  | Saccharina latissima | feedstock | BSG | macroalgae biomass |  |  | algae_AD_integrated | [37 empty] | IRR | -3 | % | [12 empty] | table | high | macroalgae price 50 €/tonne, gate fees 0 €/t | ROI for BSG + macroalgae at 50 €/tonne macroalgae
p5 | 10.1016/j.biteb.2024.101984 | Techno-economic feasibility study of macroalgae for anaerobic digestion | 2024 |  | Saccharina latissima | feedstock | BSG | macroalgae biomass |  |  | algae_AD_integrated | [37 empty] | IRR | -22 | % | [12 empty] | table | high | macroalgae price 250 €/tonne, gate fees 0 €/t | ROI for BSG + macroalgae at 250 €/tonne macroalgae
p5 | 10.1016/j.biteb.2024.101984 | Techno-economic feasibility study of macroalgae for anaerobic digestion | 2024 |  | Saccharina latissima | feedstock | BSG | macroalgae biomass |  |  | algae_AD_integrated | [37 empty] | IRR | -96 | % | [12 empty] | table | high | macroalgae price 1000 €/tonne, gate fees 0 €/t | ROI for BSG + macroalgae at 1000 €/tonne macroalgae
p5 | 10.1016/j.biteb.2024.101984 | Techno-economic feasibility study of macroalgae for anaerobic digestion | 2024 |  | Saccharina latissima | feedstock | Pig Manure | macroalgae biomass |  |  | algae_AD_integrated | [37 empty] | IRR | 2 | % | [12 empty] | table | high | macroalgae price 0 €/tonne, gate fees 0 €/t | ROI for pig manure + macroalgae at 0 €/tonne macroalgae
p5 | 10.1016/j.biteb.2024.101984 | Techno-economic feasibility study of macroalgae for anaerobic digestion | 2024 |  | Saccharina latissima | feedstock | Pig Manure | macroalgae biomass |  |  | algae_AD_integrated | [37 empty] | IRR | 0 | % | [12 empty] | table | high | macroalgae price 50 €/tonne, gate fees 0 €/t | ROI for pig manure + macroalgae at 50 €/tonne macroalgae
p5 | 10.1016/j.biteb.2024.101984 | Techno-economic feasibility study of macroalgae for anaerobic digestion | 2024 |  | Saccharina latissima | feedstock | Pig Manure | macroalgae biomass |  |  | algae_AD_integrated | [37 empty] | IRR | -8 | % | [12 empty] | table | high | macroalgae price 250 €/tonne, gate fees 0 €/t | ROI for pig manure + macroalgae at 250 €/tonne macroalgae
p5 | 10.1016/j.biteb.2024.101984 | Techno-economic feasibility study of macroalgae for anaerobic digestion | 2024 |  | Saccharina latissima | feedstock | Pig Manure | macroalgae biomass |  |  | algae_AD_integrated | [37 empty] | IRR | -39 | % | [12 empty] | table | high | macroalgae price 1000 €/tonne, gate fees 0 €/t | ROI for pig manure + macroalgae at 1000 €/tonne macroalgae
p5 | 10.1016/j.biteb.2024.101984 | Techno-economic feasibility study of macroalgae for anaerobic digestion | 2024 |  |  | feedstock | Maize | macroalgae biomass |  |  | algae_AD_integrated | [37 empty] | ROI | 64 | % | gate-to-gate | [11 empty] | table | high | Gate fee 29 €/tonne, macroalgae price 0 €/tonne
p5 | 10.1016/j.biteb.2024.101984 | Techno-economic feasibility study of macroalgae for anaerobic digestion | 2024 |  |  | feedstock | Grass | macroalgae biomass |  |  | algae_AD_integrated | [37 empty] | ROI | 58 | % | gate-to-gate | [11 empty] | table | high | Gate fee 29 €/tonne, macroalgae price 0 €/tonne
p5 | 10.1016/j.biteb.2024.101984 | Techno-economic feasibility study of macroalgae for anaerobic digestion | 2024 |  |  | feedstock | Wheat | macroalgae biomass |  |  | algae_AD_integrated | [37 empty] | ROI | 11 | % | gate-to-gate | [11 empty] | table | high | Gate fee 29 €/tonne, macroalgae price 0 €/tonne
p5 | 10.1016/j.biteb.2024.101984 | Techno-economic feasibility study of macroalgae for anaerobic digestion | 2024 |  |  | feedstock | SBV mix | macroalgae biomass |  |  | algae_AD_integrated | [37 empty] | ROI | 111 | % | gate-to-gate | [11 empty] | table | high | Gate fee 29 €/tonne, macroalgae price 0 €/tonne
p5 | 10.1016/j.biteb.2024.101984 | Techno-economic feasibility study of macroalgae for anaerobic digestion | 2024 |  |  | feedstock | BSG | macroalgae biomass |  |  | algae_AD_integrated | [37 empty] | ROI | 88 | % | gate-to-gate | [11 empty] | table | high | Gate fee 29 €/tonne, macroalgae price 0 €/tonne
p5 | 10.1016/j.biteb.2024.101984 | Techno-economic feasibility study of macroalgae for anaerobic digestion | 2024 |  |  | feedstock | Pig Manure | macroalgae biomass |  |  | algae_AD_integrated | [37 empty] | ROI | 38 | % | gate-to-gate | [11 empty] | table | high | Gate fee 29 €/tonne, macroalgae price 0 €/tonne
p5 | 10.1016/j.biteb.2024.101984 | Techno-economic feasibility study of macroalgae for anaerobic digestion | 2024 |  |  | feedstock | Maize | macroalgae biomass |  |  | algae_AD_integrated | [37 empty] | ROI | 61 | % | gate-to-gate | [11 empty] | table | high | Gate fee 29 €/tonne, macroalgae price 50 €/tonne
p5 | 10.1016/j.biteb.2024.101984 | Techno-economic feasibility study of macroalgae for anaerobic digestion | 2024 |  |  | feedstock | Grass | macroalgae biomass |  |  | algae_AD_integrated | [37 empty] | ROI | 55 | % | gate-to-gate | [11 empty] | table | high | Gate fee 29 €/tonne, macroalgae price 50 €/tonne
p5 | 10.1016/j.biteb.2024.101984 | Techno-economic feasibility study of macroalgae for anaerobic digestion | 2024 |  |  | feedstock | SBV mix | macroalgae biomass |  |  | algae_AD_integrated | [37 empty] | ROI | 105 | % | gate-to-gate | [11 empty] | table | high | Gate fee 29 €/tonne, macroalgae price 50 €/tonne
p5 | 10.1016/j.biteb.2024.101984 | Techno-economic feasibility study of macroalgae for anaerobic digestion | 2024 |  |  | feedstock | BSG | macroalgae biomass |  |  | algae_AD_integrated | [37 empty] | ROI | 83 | % | gate-to-gate | [11 empty] | table | high | Gate fee 29 €/tonne, macroalgae price 50 €/tonne
p5 | 10.1016/j.biteb.2024.101984 | Techno-economic feasibility study of macroalgae for anaerobic digestion | 2024 |  |  | feedstock | Pig Manure | macroalgae biomass |  |  | algae_AD_integrated | [37 empty] | ROI | 35 | % | gate-to-gate | [11 empty] | table | high | Gate fee 29 €/tonne, macroalgae price 50 €/tonne
p5 | 10.1016/j.biteb.2024.101984 | Techno-economic feasibility study of macroalgae for anaerobic digestion | 2024 |  |  | feedstock | Maize | macroalgae biomass |  |  | algae_AD_integrated | [37 empty] | ROI | 46 | % | gate-to-gate | [11 empty] | table | high | Gate fee 29 €/tonne, macroalgae price 250 €/tonne
p5 | 10.1016/j.biteb.2024.101984 | Techno-economic feasibility study of macroalgae for anaerobic digestion | 2024 |  |  | feedstock | Grass | macroalgae biomass |  |  | algae_AD_integrated | [37 empty] | ROI | 42 | % | gate-to-gate | [11 empty] | table | high | Gate fee 29 €/tonne, macroalgae price 250 €/tonne
p5 | 10.1016/j.biteb.2024.101984 | Techno-economic feasibility study of macroalgae for anaerobic digestion | 2024 |  |  | feedstock | Wheat | macroalgae biomass |  |  | algae_AD_integrated | [37 empty] | ROI | 9 | % | gate-to-gate | [11 empty] | table | high | Gate fee 29 €/tonne, macroalgae price 250 €/tonne
p5 | 10.1016/j.biteb.2024.101984 | Techno-economic feasibility study of macroalgae for anaerobic digestion | 2024 |  |  | feedstock | SBV mix | macroalgae biomass |  |  | algae_AD_integrated | [37 empty] | ROI | 80 | % | gate-to-gate | [11 empty] | table | high | Gate fee 29 €/tonne, macroalgae price 250 €/tonne
p5 | 10.1016/j.biteb.2024.101984 | Techno-economic feasibility study of macroalgae for anaerobic digestion | 2024 |  |  | feedstock | BSG | macroalgae biomass |  |  | algae_AD_integrated | [37 empty] | ROI | 63 | % | gate-to-gate | [11 empty] | table | high | Gate fee 29 €/tonne, macroalgae price 250 €/tonne
p5 | 10.1016/j.biteb.2024.101984 | Techno-economic feasibility study of macroalgae for anaerobic digestion | 2024 |  |  | feedstock | Pig Manure | macroalgae biomass |  |  | algae_AD_integrated | [37 empty] | ROI | 27 | % | gate-to-gate | [11 empty] | table | high | Gate fee 29 €/tonne, macroalgae price 250 €/tonne
p5 | 10.1016/j.biteb.2024.101984 | Techno-economic feasibility study of macroalgae for anaerobic digestion | 2024 |  |  | feedstock | Maize | macroalgae biomass |  |  | algae_AD_integrated | [37 empty] | ROI | -8 | % | gate-to-gate | [11 empty] | table | high | Gate fee 29 €/tonne, macroalgae price 1000 €/tonne
p5 | 10.1016/j.biteb.2024.101984 | Techno-economic feasibility study of macroalgae for anaerobic digestion | 2024 |  |  | feedstock | Grass | macroalgae biomass |  |  | algae_AD_integrated | [37 empty] | ROI | -7 | % | gate-to-gate | [11 empty] | table | high | Gate fee 29 €/tonne, macroalgae price 1000 €/tonne
p5 | 10.1016/j.biteb.2024.101984 | Techno-economic feasibility study of macroalgae for anaerobic digestion | 2024 |  |  | feedstock | Wheat | macroalgae biomass |  |  | algae_AD_integrated | [37 empty] | ROI | 1 | % | gate-to-gate | [11 empty] | table | high | Gate fee 29 €/tonne, macroalgae price 1000 €/tonne
p5 | 10.1016/j.biteb.2024.101984 | Techno-economic feasibility study of macroalgae for anaerobic digestion | 2024 |  |  | feedstock | SBV mix | macroalgae biomass |  |  | algae_AD_integrated | [37 empty] | ROI | -15 | % | gate-to-gate | [11 empty] | table | high | Gate fee 29 €/tonne, macroalgae price 1000 €/tonne
p5 | 10.1016/j.biteb.2024.101984 | Techno-economic feasibility study of macroalgae for anaerobic digestion | 2024 |  |  | feedstock | BSG | macroalgae biomass |  |  | algae_AD_integrated | [37 empty] | ROI | -10 | % | gate-to-gate | [11 empty] | table | high | Gate fee 29 €/tonne, macroalgae price 1000 €/tonne
p5 | 10.1016/j.biteb.2024.101984 | Techno-economic feasibility study of macroalgae for anaerobic digestion | 2024 |  |  | feedstock | Pig Manure | macroalgae biomass |  |  | algae_AD_integrated | [37 empty] | ROI | -3 | % | gate-to-gate | [11 empty] | table | high | Gate fee 29 €/tonne, macroalgae price 1000 €/tonne
p5 | 10.1016/j.biteb.2024.101984 | Techno-economic feasibility study of macroalgae for anaerobic digestion | 2024 |  |  | feedstock | Maize | macroalgae biomass |  |  | algae_AD_integrated | [37 empty] | payback_period | 0.9 | years | gate-to-gate |  |  |  |  | not reported |  |  |  |  | not reported |  | table | high | Maize co-digested with macroalgae biomass at 0 €/tonne price, gate fee 29 €/tonne | Payback period for Maize with macroalgae at lowest price
p5 | 10.1016/j.biteb.2024.101984 | Techno-economic feasibility study of macroalgae for anaerobic digestion | 2024 |  |  | feedstock | Maize | macroalgae biomass |  |  | algae_AD_integrated | [37 empty] | payback_period | 1.1 | years | gate-to-gate |  |  |  |  | not reported |  |  |  |  | not reported |  | table | high | Maize co-digested with macroalgae biomass at 250 €/tonne price, gate fee 29 €/tonne | Payback period for Maize with macroalgae at 250 €/tonne
p5 | 10.1016/j.biteb.2024.101984 | Techno-economic feasibility study of macroalgae for anaerobic digestion | 2024 |  |  | feedstock | Maize | macroalgae biomass |  |  | algae_AD_integrated | [37 empty] | payback_period | 2.6 | years | gate-to-gate |  |  |  |  | not reported |  |  |  |  | not reported |  | table | high | Maize co-digested with macroalgae biomass at 1000 €/tonne price, gate fee 29 €/tonne | Payback period for Maize with macroalgae at 1000 €/tonne
p5 | 10.1016/j.biteb.2024.101984 | Techno-economic feasibility study of macroalgae for anaerobic digestion | 2024 |  |  | feedstock | Grass | macroalgae biomass |  |  | algae_AD_integrated | [37 empty] | payback_period | 1 | years | gate-to-gate |  |  |  |  | not reported |  |  |  |  | not reported |  | table | high | Grass co-digested with macroalgae biomass at 0 €/tonne price, gate fee 29 €/tonne | Payback period for Grass with macroalgae at lowest price
p5 | 10.1016/j.biteb.2024.101984 | Techno-economic feasibility study of macroalgae for anaerobic digestion | 2024 |  |  | feedstock | Grass | macroalgae biomass |  |  | algae_AD_integrated | [37 empty] | payback_period | 1.1 | years | gate-to-gate |  |  |  |  | not reported |  |  |  |  | not reported |  | table | high | Grass co-digested with macroalgae biomass at 250 €/tonne price, gate fee 29 €/tonne | Payback period for Grass with macroalgae at 250 €/tonne
p5 | 10.1016/j.biteb.2024.101984 | Techno-economic feasibility study of macroalgae for anaerobic digestion | 2024 |  |  | feedstock | Grass | macroalgae biomass |  |  | algae_AD_integrated | [37 empty] | payback_period | 2.5 | years | gate-to-gate |  |  |  |  | not reported |  |  |  |  | not reported |  | table | high | Grass co-digested with macroalgae biomass at 1000 €/tonne price, gate fee 29 €/tonne | Payback period for Grass with macroalgae at 1000 €/tonne
p5 | 10.1016/j.biteb.2024.101984 | Techno-economic feasibility study of macroalgae for anaerobic digestion | 2024 |  |  | feedstock | Wheat | macroalgae biomass |  |  | algae_AD_integrated | [37 empty] | payback_period | 1.7 | years | gate-to-gate |  |  |  |  | not reported |  |  |  |  | not reported |  | table | high | Wheat co-digested with macroalgae biomass at 0 €/tonne price, gate fee 29 €/tonne | Payback period for Wheat with macroalgae at lowest price
p5 | 10.1016/j.biteb.2024.101984 | Techno-economic feasibility study of macroalgae for anaerobic digestion | 2024 |  |  | feedstock | Wheat | macroalgae biomass |  |  | algae_AD_integrated | [37 empty] | payback_period | 1.8 | years | gate-to-gate |  |  |  |  | not reported |  |  |  |  | not reported |  | table | high | Wheat co-digested with macroalgae biomass at 250 €/tonne price, gate fee 29 €/tonne | Payback period for Wheat with macroalgae at 250 €/tonne
p5 | 10.1016/j.biteb.2024.101984 | Techno-economic feasibility study of macroalgae for anaerobic digestion | 2024 |  |  | feedstock | Wheat | macroalgae biomass |  |  | algae_AD_integrated | [37 empty] | payback_period | 2.1 | years | gate-to-gate |  |  |  |  | not reported |  |  |  |  | not reported |  | table | high | Wheat co-digested with macroalgae biomass at 1000 €/tonne price, gate fee 29 €/tonne | Payback period for Wheat with macroalgae at 1000 €/tonne
p5 | 10.1016/j.biteb.2024.101984 | Techno-economic feasibility study of macroalgae for anaerobic digestion | 2024 |  |  | feedstock | SBV mix | macroalgae biomass |  |  | algae_AD_integrated | [37 empty] | payback_period | 0.6 | years | gate-to-gate |  |  |  |  | not reported |  |  |  |  | not reported |  | table | high | SBV mix co-digested with macroalgae biomass at 0 €/tonne price, gate fee 29 €/tonne | Payback period for SBV mix with macroalgae at lowest price
p5 | 10.1016/j.biteb.2024.101984 | Techno-economic feasibility study of macroalgae for anaerobic digestion | 2024 |  |  | feedstock | SBV mix | macroalgae biomass |  |  | algae_AD_integrated | [37 empty] | payback_period | 0.7 | years | gate-to-gate |  |  |  |  | not reported |  |  |  |  | not reported |  | table | high | SBV mix co-digested with macroalgae biomass at 50 €/tonne price, gate fee 29 €/tonne | Payback period for SBV mix with macroalgae at 50 €/tonne
p5 | 10.1016/j.biteb.2024.101984 | Techno-economic feasibility study of macroalgae for anaerobic digestion | 2024 |  |  | feedstock | SBV mix | macroalgae biomass |  |  | algae_AD_integrated | [37 empty] | payback_period | 0.8 | years | gate-to-gate |  |  |  |  | not reported |  |  |  |  | not reported |  | table | high | SBV mix co-digested with macroalgae biomass at 250 €/tonne price, gate fee 29 €/tonne | Payback period for SBV mix with macroalgae at 250 €/tonne
p5 | 10.1016/j.biteb.2024.101984 | Techno-economic feasibility study of macroalgae for anaerobic digestion | 2024 |  |  | feedstock | SBV mix | macroalgae biomass |  |  | algae_AD_integrated | [37 empty] | payback_period | 3.2 | years | gate-to-gate |  |  |  |  | not reported |  |  |  |  | not reported |  | table | high | SBV mix co-digested with macroalgae biomass at 1000 €/tonne price, gate fee 29 €/tonne | Payback period for SBV mix with macroalgae at 1000 €/tonne
p5 | 10.1016/j.biteb.2024.101984 | Techno-economic feasibility study of macroalgae for anaerobic digestion | 2024 |  |  | feedstock | BSG | macroalgae biomass |  |  | algae_AD_integrated | [37 empty] | payback_period | 0.7 | years | gate-to-gate |  |  |  |  | not reported |  |  |  |  | not reported |  | table | high | BSG co-digested with macroalgae biomass at 0 €/tonne price, gate fee 29 €/tonne | Payback period for BSG with macroalgae at lowest price
p5 | 10.1016/j.biteb.2024.101984 | Techno-economic feasibility study of macroalgae for anaerobic digestion | 2024 |  |  | feedstock | BSG | macroalgae biomass |  |  | algae_AD_integrated | [37 empty] | payback_period | 0.8 | years | gate-to-gate |  |  |  |  | not reported |  |  |  |  | not reported |  | table | high | BSG co-digested with macroalgae biomass at 50 €/tonne price, gate fee 29 €/tonne | Payback period for BSG with macroalgae at 50 €/tonne
p5 | 10.1016/j.biteb.2024.101984 | Techno-economic feasibility study of macroalgae for anaerobic digestion | 2024 |  |  | feedstock | BSG | macroalgae biomass |  |  | algae_AD_integrated | [37 empty] | payback_period | 0.9 | years | gate-to-gate |  |  |  |  | not reported |  |  |  |  | not reported |  | table | high | BSG co-digested with macroalgae biomass at 250 €/tonne price, gate fee 29 €/tonne | Payback period for BSG with macroalgae at 250 €/tonne
p5 | 10.1016/j.biteb.2024.101984 | Techno-economic feasibility study of macroalgae for anaerobic digestion | 2024 |  |  | feedstock | BSG | macroalgae biomass |  |  | algae_AD_integrated | [37 empty] | payback_period | 2.8 | years | gate-to-gate |  |  |  |  | not reported |  |  |  |  | not reported |  | table | high | BSG co-digested with macroalgae biomass at 1000 €/tonne price, gate fee 29 €/tonne | Payback period for BSG with macroalgae at 1000 €/tonne
p5 | 10.1016/j.biteb.2024.101984 | Techno-economic feasibility study of macroalgae for anaerobic digestion | 2024 |  |  | feedstock | Pig Manure | macroalgae biomass |  |  | algae_AD_integrated | [37 empty] | payback_period | 1.2 | years | gate-to-gate |  |  |  |  | not reported |  |  |  |  | not reported |  | table | high | Pig Manure co-digested with macroalgae biomass at 0 €/tonne price, gate fee 29 €/tonne | Payback period for Pig Manure with macroalgae at lowest price
p5 | 10.1016/j.biteb.2024.101984 | Techno-economic feasibility study of macroalgae for anaerobic digestion | 2024 |  |  | feedstock | Pig Manure | macroalgae biomass |  |  | algae_AD_integrated | [37 empty] | payback_period | 1.4 | years | gate-to-gate |  |  |  |  | not reported |  |  |  |  | not reported |  | table | high | Pig Manure co-digested with macroalgae biomass at 250 €/tonne price, gate fee 29 €/tonne | Payback period for Pig Manure with macroalgae at 250 €/tonne
p5 | 10.1016/j.biteb.2024.101984 | Techno-economic feasibility study of macroalgae for anaerobic digestion | 2024 |  |  | feedstock | Pig Manure | macroalgae biomass |  |  | algae_AD_integrated | [37 empty] | payback_period | 2.3 | years | gate-to-gate |  |  |  |  | not reported |  |  |  |  | not reported |  | table | high | Pig Manure co-digested with macroalgae biomass at 1000 €/tonne price, gate fee 29 €/tonne | Payback period for Pig Manure with macroalgae at 1000 €/tonne
p5 | 10.1016/j.biteb.2024.101984 | Techno-economic feasibility study of macroalgae for anaerobic digestion | 2024 |  | Saccharina latissima | feedstock | Saccharina latissima biomass |  |  |  | anaerobic_digestion | [37 empty] | production_cost | 50 | €/tonne | [5 empty] | not reported |  |  |  |  | not reported |  | abstract | high |  | Macroalgae price for economic viability in co-digestion scenario.
p5 | 10.1016/j.biteb.2024.101984 | Techno-economic feasibility study of macroalgae for anaerobic digestion | 2024 |  | Saccharina latissima | feedstock | Saccharina latissima biomass | sugar beet — vegetable mix |  |  | anaerobic_digestion | [37 empty] | gate_fee | 29 | €/tonne | [5 empty] | not reported |  |  |  |  | not reported |  | abstract | high | Saccharina latissima as single feedstock | Gate fee for economic viability in co-digestion scenario.
p5 | 10.1016/j.biteb.2024.101984 | Techno-economic feasibility study of macroalgae for anaerobic digestion | 2024 |  | S. Latissima | feedstock | macroalgae biomass |  |  |  | anaerobic_digestion | [21 empty] | 422 | ml CH4/g VS | 422 | 50 | [20 empty] | not reported |  |  |  |  | not reported |  | text | high |  | Theoretical yield; Allen et al., 2015 cited
p5 | 10.1016/j.biteb.2024.101984 | Techno-economic feasibility study of macroalgae for anaerobic digestion | 2024 |  |  | none | macroalgae biomass |  |  |  | anaerobic_digestion | [45 empty] | not reported |  |  |  |  | not reported |  | text | medium |  | Theoretical methane yield range for macroalgae: 0.14-0.40 m3/kg VS (140-400 mL/g VS); practical yields lower; Milledge et al., 2014a, 2014b cited
p5 | 10.1016/j.biteb.2024.101984 | Techno-economic feasibility study of macroalgae for anaerobic digestion | 2024 |  | Saccharina latissima | feedstock | Saccharina latissima biomass |  | not reported |  | anaerobic_digestion | batch | batch | lab |  | not reported | [13 empty] | not reported |  |  | 223 | mL CH4/g VS | 223 | [13 empty] | not reported |  |  | not reported |  |  |  |  | not reported |  |  |  |  | not reported |  | text | high |  | S. latissima collected from Norway; batch test
p5 | 10.1016/j.biteb.2024.101984 | Techno-economic feasibility study of macroalgae for anaerobic digestion | 2024 |  | Palmaria palmata | feedstock | Palmaria palmata biomass |  | not reported |  | anaerobic_digestion | batch | batch | lab |  | not reported |  | 35 | C | mesophilic | [9 empty] | not reported |  |  | 257 | mL CH4/g VS | 257 | [13 empty] | not reported |  |  | not reported |  |  |  |  | not reported |  |  |  |  | not reported |  | text | high |  | Palmaria palmata collected in Brittany, France; batch test at 35°C
p5 | 10.1016/j.biteb.2024.101984 | Techno-economic feasibility study of macroalgae for anaerobic digestion | 2024 |  | Saccharina latissima | feedstock | Saccharina latissima biomass |  | not reported |  | anaerobic_digestion | batch | batch | lab |  | not reported |  | 35 | C | mesophilic | [9 empty] | not reported |  |  | 209 | mL CH4/g VS | 209 | [13 empty] | not reported |  |  | not reported |  |  |  |  | not reported |  |  |  |  | not reported |  | text | high |  | S. latissima collected in Brittany, France; batch test at 35°C
p5 | 10.1016/j.biteb.2024.101984 | Techno-economic feasibility study of macroalgae for anaerobic digestion | 2024 |  | Saccharina latissima | feedstock | Saccharina latissima biomass |  | not reported |  | anaerobic_digestion | batch | batch | lab | 0.12 | not reported |  | 35 | C | mesophilic | [9 empty] | not reported |  |  | 335 | mL CH4/g VS | 335 | [13 empty] | not reported |  |  | not reported |  |  |  |  | not reported |  |  |  |  | not reported |  | text | high |  | S. latissima collected in Ireland; batch assay (120 mL); Vanegas and Bartlett (2013)
p5 | 10.1016/j.biteb.2024.101984 | Techno-economic feasibility study of macroalgae for anaerobic digestion | 2024 |  | Saccorhiza polyschides | feedstock | Saccorhiza polyschides biomass |  | not reported |  | anaerobic_digestion | batch | batch | lab | 1 | not reported |  | 35 | C | mesophilic | [9 empty] | not reported |  |  | 255 | mL CH4/g VS | 255 | [13 empty] | not reported |  |  | not reported |  |  |  |  | not reported |  |  |  |  | not reported |  | text | high |  | S. polyschides collected in Ireland; batch assay (1000 mL); Vanegas and Bartlett (2013)
p5 | 10.1016/j.biteb.2024.101984 | Techno-economic feasibility study of macroalgae for anaerobic digestion | 2024 |  | Saccharina latissima | feedstock | Saccharina latissima biomass |  | not reported |  | anaerobic_digestion | batch | batch | lab |  | not reported | [13 empty] | not reported |  |  | 341 | mL CH4/g VS | 341 | [13 empty] | not reported |  |  | not reported |  |  |  |  | not reported |  |  |  |  | not reported |  | text | high |  | S. latissima collected in Cork, Ireland; batch test; Allen et al. (2015)
p5 | 10.1016/j.biteb.2024.101984 | Techno-economic feasibility study of macroalgae for anaerobic digestion | 2024 |  |  | feedstock | brown algae biomass |  |  |  | anaerobic_digestion |  |  | demonstration | [7 empty] | 15 | days | [25 empty] | IRR |  |  |  | 8 t/d brown algae AD plant |  |  |  | not reported |  |  |  |  | not reported |  | text | medium |  | Annual variation considered; conversion rate 64% within 15 days; macroalgae cost 50 €/t; net electricity 237 kWE, heat 367 kW; co-digestion with sewage sludge/food waste suggested.
p5 | 10.1016/j.biteb.2024.101984 | Techno-economic feasibility study of macroalgae for anaerobic digestion | 2024 |  | Saccharina latissima | feedstock | S. Latissima biomass |  |  |  | fermentation |  |  | industrial | [31 empty] | ethanol |  |  | production_cost | 2.28 | $/gal |  | 2000 Mt/d dry biomass facility |  |  |  | not reported |  |  |  |  | not reported |  | text | high |  | Maximum allowable seaweed price 28 $/Mt; production cost range 21–112 $/Mt; downstream purification and product recovery required.
p5 | 10.1016/j.biteb.2024.101984 | Techno-economic feasibility study of macroalgae for anaerobic digestion | 2024 |  | Saccharina latissima | feedstock | macroalgae biomass |  | municipal WWTP |  | anaerobic_digestion | [6 empty] | 37 | C | mesophilic | [36 empty] | not reported |  |  |  |  | not reported |  | text | high |  | Saccharina latissima harvested from multiple locations; used as AD feedstock.
p5 | 10.1016/j.biteb.2024.101984 | Techno-economic feasibility study of macroalgae for anaerobic digestion | 2024 |  |  | none | agricultural waste residues |  | municipal WWTP |  | anaerobic_digestion | [6 empty] | 37 | C | mesophilic | [36 empty] | not reported |  |  |  |  | not reported |  | text | high |  | Agricultural waste residues include corn silage, wheat residues, grass silage, sugar beet-vegetable mix.
p5 | 10.1016/j.biteb.2024.101984 | Techno-economic feasibility study of macroalgae for anaerobic digestion | 2024 |  |  | none | brewery spent grain |  | municipal WWTP |  | anaerobic_digestion | [6 empty] | 37 | C | mesophilic | [36 empty] | not reported |  |  |  |  | not reported |  | text | high |  | Brewery spent grain collected post-extraction, separated from wort.
p5 | 10.1016/j.biteb.2024.101984 | Techno-economic feasibility study of macroalgae for anaerobic digestion | 2024 |  |  | none | pig manure |  | municipal WWTP |  | anaerobic_digestion | [6 empty] | 37 | C | mesophilic | [36 empty] | not reported |  |  |  |  | not reported |  | text | high |  | Pig manure used in dry, pelletised form; ground to powder for BMP tests.
p5 | 10.1016/j.biteb.2024.101984 | Techno-economic feasibility study of macroalgae for anaerobic digestion | 2024 |  | S. Latissima | feedstock | S. Latissima |  | Severn Trent Wastewater sewage treatment |  | anaerobic_digestion | batch | batch | lab |  | none |  | 37 | C | mesophilic | [9 empty] | own_protocol |  |  | 0.391 | L CH4/kg VS | 391 | [21 empty] | no |  |  |  |  | no |  | text | high |  | Methane yield value from BMP test; own protocol referenced; freezing not observed to affect biodegradation.
p5 | 10.1016/j.biteb.2024.101984 | Techno-economic feasibility study of macroalgae for anaerobic digestion | 2024 |  | S. Latissima | feedstock | S. Latissima |  | Severn Trent Wastewater sewage treatment |  | anaerobic_digestion | CSTR | semi_continuous | lab |  | none | [40 empty] | no |  |  |  |  | no |  | text | medium |  | Semi-continuous digestion of S. Latissima in lab-scale CSTR; no quantitative yield reported.
p5 | 10.1016/j.biteb.2024.101984 | Techno-economic feasibility study of macroalgae for anaerobic digestion | 2024 |  | S. Latissima | feedstock | S. Latissima | agricultural waste residues | Severn Trent Wastewater sewage treatment |  | anaerobic_digestion |  |  |  |  | none | [40 empty] | no |  |  |  |  | no |  | text | medium |  | Co-digestion with agricultural waste residues (corn silage, wheat residues, grass silage, SBV mix); no quantitative yield reported.
p5 | 10.1016/j.biteb.2024.101984 | Techno-economic feasibility study of macroalgae for anaerobic digestion | 2024 |  | Saccharina latissima | feedstock | wheat | Saccharina latissima |  |  | anaerobic_digestion | [25 empty] | 21.59 | [26 empty] | table | high | wheat mono-digestion | Methane improvement percent calculated for co-digestion with S. latissima
p5 | 10.1016/j.biteb.2024.101984 | Techno-economic feasibility study of macroalgae for anaerobic digestion | 2024 |  | Saccharina latissima | feedstock | pig manure | Saccharina latissima |  |  | anaerobic_digestion | [25 empty] | -17 | [26 empty] | table | high | pig manure mono-digestion | Methane improvement percent calculated for co-digestion with S. latissima
p5 | 10.1016/j.biteb.2024.101984 | Techno-economic feasibility study of macroalgae for anaerobic digestion | 2024 |  |  | none | dairy cow manure |  |  |  | anaerobic_digestion | [52 empty] | text | medium |  | Dairy cow manure identified as base substrate for AD in TEA model
p5 | 10.1016/j.biteb.2024.101984 | Techno-economic feasibility study of macroalgae for anaerobic digestion | 2024 |  |  | none |  |  |  |  | anaerobic_digestion | [26 empty] | 1000000 | m3 | [24 empty] | text | medium |  | TEA model assumes digester scale of 1,000,000 m3 biogas for 30 days
p5 | 10.1016/j.biteb.2024.101984 | Techno-economic feasibility study of macroalgae for anaerobic digestion | 2024 |  | S. latissima | feedstock | S. latissima biomass |  |  |  | anaerobic_digestion | [10 empty] | 30 | days | [25 empty] | payback_period |  | years | gate-to-gate |  |  |  |  | not reported |  |  |  |  | not reported |  | text | high |  | Mono-digestion of S. latissima; HRT explicitly stated as 30 days; TEA system boundary described as starting at AD plant (gate-to-gate).
p5 | 10.1016/j.biteb.2024.101984 | Techno-economic feasibility study of macroalgae for anaerobic digestion | 2024 |  | Saccharina latissima | feedstock | macroalgae biomass |  |  |  | anaerobic_digestion | [37 empty] | ROI | 2 | % | [5 empty] | not reported |  |  |  |  | not reported |  | text | high | macroalgae biomass price = 0 Euros/t | Positive ROI only when macroalgae biomass is free; payback time < 1 year
p5 | 10.1016/j.biteb.2024.101984 | Techno-economic feasibility study of macroalgae for anaerobic digestion | 2024 |  | Laminaria digitata | feedstock | macroalgae biomass |  |  |  | anaerobic_digestion | [19 empty] | 17 | years | [16 empty] | IRR | 8 | % | [5 empty] | not reported |  |  |  |  | not reported |  | text | high |  | IRR > 8% suggested for profitability; payback period = 17 years
p5 | 10.1016/j.biteb.2024.101984 | Techno-economic feasibility study of macroalgae for anaerobic digestion | 2024 |  |  | feedstock | macroalgae biomass |  |  |  | anaerobic_digestion | [37 empty] | ROI | -9000 | % | [5 empty] | not reported |  |  |  |  | not reported |  | text | high | macroalgae biomass price increased | AD with macroalgae biomass as sole feedstock; ROI becomes highly negative as feedstock price increases
p5 | 10.1016/j.biteb.2024.101984 | Techno-economic feasibility study of macroalgae for anaerobic digestion | 2024 |  |  | feedstock | macroalgae biomass | wheat residues |  |  | anaerobic_digestion | [37 empty] | payback_period | 1.7 | years | [5 empty] | not reported |  |  |  |  | not reported |  | text | high | macroalgae biomass price = 0 Euros/t | Co-digestion; wheat residue exhibited lowest payback time at zero macroalgae price
p5 | 10.1016/j.biteb.2024.101984 | Techno-economic feasibility study of macroalgae for anaerobic digestion | 2024 |  |  | feedstock | macroalgae biomass | wheat residues |  |  | anaerobic_digestion | [37 empty] | payback_period | 2.1 | years | [5 empty] | not reported |  |  |  |  | not reported |  | text | high | macroalgae biomass price increased | Co-digestion; wheat residue payback time increases to 2.1 years as macroalgae price increases
p5 | 10.1016/j.biteb.2024.101984 | Techno-economic feasibility study of macroalgae for anaerobic digestion | 2024 |  |  | feedstock | macroalgae biomass | sugar beet – vegetable mix |  |  | anaerobic_digestion | [37 empty] | payback_period | 3.2 | years | [5 empty] | not reported |  |  |  |  | not reported |  | text | high | macroalgae biomass price = 1000 Euros/t | Co-digestion; sugar beet–vegetable mix payback time highest at 3.2 years for highest macroalgae price
p5 | 10.1016/j.biteb.2024.101984 | Techno-economic feasibility study of macroalgae for anaerobic digestion | 2024 |  |  | feedstock | macroalgae biomass | sugar beet – vegetable mix |  |  | anaerobic_digestion | [37 empty] | methane_yield | 105 | % | [5 empty] | not reported |  |  |  |  | not reported |  | text | medium |  | Sugar beet–vegetable mix demonstrated highest methane production yield (105%)
p5 | 10.1016/j.biteb.2024.101984 | Techno-economic feasibility study of macroalgae for anaerobic digestion | 2024 |  |  | feedstock | macroalgae biomass | wheat residues |  |  | anaerobic_digestion | [37 empty] | ROI | 11 | % | [5 empty] | not reported |  |  |  |  | not reported |  | text | medium |  | Wheat residues demonstrated lowest methane production yield with ROI 11%
p5 | 10.1016/j.biteb.2024.101984 | Techno-economic feasibility study of macroalgae for anaerobic digestion | 2024 |  |  | feedstock | pig manure | macroalgae biomass |  |  | anaerobic_digestion | [37 empty] | ROI | 2 | % | [5 empty] | not reported | [6 empty] | text | high | macroalgae biomass is free | Payback time: 2.1 years
p5 | 10.1016/j.biteb.2024.101984 | Techno-economic feasibility study of macroalgae for anaerobic digestion | 2024 |  |  | feedstock | pig manure | macroalgae biomass |  |  | anaerobic_digestion | [37 empty] | ROI | 0 | % | [5 empty] | not reported | [6 empty] | text | high | base case scenario | Payback time: 2.2 years
p5 | 10.1016/j.biteb.2024.101984 | Techno-economic feasibility study of macroalgae for anaerobic digestion | 2024 |  |  | feedstock | pig manure | macroalgae biomass |  |  | anaerobic_digestion | [37 empty] | ROI | -8 | % | [5 empty] | not reported | [6 empty] | text | high | macroalgae biomass price 250 euros/t | Payback time: 2.2 years
p5 | 10.1016/j.biteb.2024.101984 | Techno-economic feasibility study of macroalgae for anaerobic digestion | 2024 |  |  | feedstock | pig manure | macroalgae biomass |  |  | anaerobic_digestion | [37 empty] | ROI | -39 | % | [5 empty] | not reported | [6 empty] | text | high | macroalgae biomass price 1000 euros/t | Payback time: 13.4 years
p5 | 10.1016/j.biteb.2024.101984 | Techno-economic feasibility study of macroalgae for anaerobic digestion | 2024 |  |  | feedstock | brewery spent grain | macroalgae biomass |  |  | anaerobic_digestion | [37 empty] | ROI | 2 | % | [5 empty] | not reported | [6 empty] | text | high | macroalgae biomass is free | Payback time: 2 years
p5 | 10.1016/j.biteb.2024.101984 | Techno-economic feasibility study of macroalgae for anaerobic digestion | 2024 |  |  | feedstock | brewery spent grain | macroalgae biomass |  |  | anaerobic_digestion | [37 empty] | ROI | -3 | % | [5 empty] | not reported | [6 empty] | text | high | base case scenario | Payback time: 2.2 years
p5 | 10.1016/j.biteb.2024.101984 | Techno-economic feasibility study of macroalgae for anaerobic digestion | 2024 |  |  | feedstock | brewery spent grain | macroalgae biomass |  |  | anaerobic_digestion | [37 empty] | ROI | -22 | % | [5 empty] | not reported | [6 empty] | text | high | macroalgae biomass price 250 euros/t | Payback time: 4 years
p5 | 10.1016/j.biteb.2024.101984 | Techno-economic feasibility study of macroalgae for anaerobic digestion | 2024 |  |  | feedstock | brewery spent grain | macroalgae biomass |  |  | anaerobic_digestion | [37 empty] | ROI | -96 | % | [5 empty] | not reported | [6 empty] | text | high | macroalgae biomass price 1000 euros/t | Payback time not explicitly stated
p5 | 10.1016/j.biteb.2024.101984 | Techno-economic feasibility study of macroalgae for anaerobic digestion | 2024 |  | Saccharina latissima | feedstock | Saccharina latissima | sugar beet-vegetable mix |  |  | algae_AD_integrated | [37 empty] | ROI | 105 | % | [5 empty] | not reported |  |  |  |  | not reported |  | text | high |  | Payback time: 0.7 years; gate fee: 29 Euros/t; macroalgae price: 50 Euros/t
p5 | 10.1016/j.biteb.2024.101984 | Techno-economic feasibility study of macroalgae for anaerobic digestion | 2024 |  | Saccharina latissima | feedstock | Saccharina latissima | brewery spent grain |  |  | algae_AD_integrated | [37 empty] | ROI | 83 | % | [5 empty] | not reported |  |  |  |  | not reported |  | text | high |  | Payback time: 0.8 years; gate fee: 29 Euros/t; macroalgae price: 50 Euros/t
p5 | 10.1016/j.biteb.2024.101984 | Techno-economic feasibility study of macroalgae for anaerobic digestion | 2024 |  | Saccharina latissima | feedstock | Saccharina latissima | wheat residues |  |  | algae_AD_integrated | [37 empty] | ROI | 11 | % | [5 empty] | not reported |  |  |  |  | not reported |  | text | high |  | Payback time: 1.7 years; gate fee: 29 Euros/t; macroalgae price: 50 Euros/t
p5 | 10.1016/j.biteb.2024.101984 | Techno-economic feasibility study of macroalgae for anaerobic digestion | 2024 |  | macroalgae | feedstock | origin feedstock | macroalgae biomass |  |  | anaerobic_digestion | [52 empty] | text | high | monodigestion of origin feedstock and macroalgae biomass | Co-digestion mixture calculated as 70% origin feedstock and 30% macroalgae biomass (by mass or VS); equation used for theoretical methane yield estimation.
p129 | 10.1002/jctb.7728 | Textile waste pretreatment for anaerobic digestion: a review and technology feasibility study | 2024 |  |  | none | Cotton |  |  |  | anaerobic_digestion |  |  |  |  | mechanical | Shredding, cut into 4 × 4 cm2 | 37 | C | mesophilic |  | 40 | days | [9 empty] | 105 | mL gVS-1 | 105 | [21 empty] | not reported |  |  |  |  | not reported |  | table | high | Cotton, shredded to 4x4 cm2, untreated
p129 | 10.1002/jctb.7728 | Textile waste pretreatment for anaerobic digestion: a review and technology feasibility study | 2024 |  |  | none | Cotton |  |  |  | anaerobic_digestion |  |  |  |  | mechanical | Shredding, cut into 2 × 2 cm2 | 37 | C | mesophilic |  | 40 | days | [9 empty] | 343 | mL gVS-1 | 343 | [21 empty] | not reported |  |  |  |  | not reported |  | table | high | Cotton, shredded to 2x2 cm2, untreated
p129 | 10.1002/jctb.7728 | Textile waste pretreatment for anaerobic digestion: a review and technology feasibility study | 2024 |  |  | none | Cotton gin trash |  |  |  | anaerobic_digestion |  |  |  |  | ultrasound | 100% amplitude, 30 min | 37 | C | mesophilic |  | 91 | days | [5 empty] | 1 |  |  |  | 370 | mL gVS-1 | 370 |  | 76 | [19 empty] | not reported |  |  |  |  | not reported |  | table | high | Cotton gin trash, untreated, S/I ratio 1:1 | Methane yield for untreated: 210 mL/gVS
p129 | 10.1002/jctb.7728 | Textile waste pretreatment for anaerobic digestion: a review and technology feasibility study | 2024 |  |  | none | Cellulose |  |  |  | anaerobic_digestion |  |  |  |  | mechanical | Nanobubble water (NBW) treatment, O2, 25 °C, 20 min | 35 | C | mesophilic |  | 18 | days | [5 empty] | 1 |  |  |  | 233 | mL gVS-1 | 233 |  | 13 | [19 empty] | not reported |  |  |  |  | not reported |  | table | high | Cellulose, NBW untreated, S/I ratio 1:1 | Methane yield for untreated: 179 mL/gVS
p129 | 10.1002/jctb.7728 | Textile waste pretreatment for anaerobic digestion: a review and technology feasibility study | 2024 |  |  | none | Cellulose |  |  |  | anaerobic_digestion |  |  |  |  | mechanical | Nanobubble water (NBW) treatment, N2, 25 °C, 20 min | 35 | C | mesophilic |  | 18 | days | [5 empty] | 1 |  |  |  | 196 | mL gVS-1 | 196 |  | 9 | [19 empty] | not reported |  |  |  |  | not reported |  | table | high | Cellulose, NBW untreated, S/I ratio 1:1 | Methane yield for untreated: 179 mL/gVS
p129 | 10.1002/jctb.7728 | Textile waste pretreatment for anaerobic digestion: a review and technology feasibility study | 2024 |  |  | none | Cellulose |  |  |  | anaerobic_digestion |  |  |  |  | mechanical | Nanobubble water (NBW) treatment, air, 25 °C, 20 min | 35 | C | mesophilic |  | 18 | days | [5 empty] | 1 |  |  |  | 193 | mL gVS-1 | 193 |  | 8 | [19 empty] | not reported |  |  |  |  | not reported |  | table | high | Cellulose, NBW untreated, S/I ratio 1:1 | Methane yield for untreated: 179 mL/gVS
p129 | 10.1002/jctb.7728 | Textile waste pretreatment for anaerobic digestion: a review and technology feasibility study | 2024 |  |  | none | Cellulose |  |  |  | anaerobic_digestion |  |  |  |  | mechanical | Nanobubble water (NBW) treatment, air, 25 °C, 20 min | 55 | C | thermophilic |  | 35 | days | [5 empty] | 3.5 |  |  |  | 264 | mL gVS-1 | 264 |  | 18 | [19 empty] | not reported |  |  |  |  | not reported |  | table | high | Cellulose, NBW untreated, S/I ratio 3.5:1 | Methane yield for untreated: 224 mL/gVS
p129 | 10.1002/jctb.7728 | Textile waste pretreatment for anaerobic digestion: a review and technology feasibility study | 2024 |  |  | none | Cellulose |  |  |  | anaerobic_digestion |  |  |  |  | mechanical | Nanobubble water (NBW) treatment, CO2, 25 °C, 20 min | 55 | C | thermophilic |  | 35 | days | [5 empty] | 3.5 |  |  |  | 246 | mL gVS-1 | 246 |  | 10 | [19 empty] | not reported |  |  |  |  | not reported |  | table | high | Cellulose, NBW untreated, S/I ratio 3.5:1 | Methane yield for untreated: 224 mL/gVS
p129 | 10.1002/jctb.7728 | Textile waste pretreatment for anaerobic digestion: a review and technology feasibility study | 2024 |  |  | none | Cotton |  |  |  | anaerobic_digestion |  |  |  |  | mechanical | Grinding | 38 | C | mesophilic |  | 30 | days | [9 empty] | 653 | mL gVS-1 | 653 | [21 empty] | not reported |  |  |  |  | not reported |  | table | high
p129 | 10.1002/jctb.7728 | Textile waste pretreatment for anaerobic digestion: a review and technology feasibility study | 2024 |  |  | none | Cotton textile waste |  | not reported |  | anaerobic_digestion | not reported | not reported | not reported |  | chemical | 0.5 M Na2CO3, 150 °C, 3 h | 35 | C | mesophilic |  | 15 | days | [6 empty] | not reported |  |  | 151 | mL/gVS | 151 | [13 empty] | not reported |  |  | not reported |  |  |  |  | not reported |  |  |  |  | not reported |  | table | high | Untreated cotton textile waste | Untreated condition
p129 | 10.1002/jctb.7728 | Textile waste pretreatment for anaerobic digestion: a review and technology feasibility study | 2024 |  |  | none | Cotton textile waste |  | not reported |  | anaerobic_digestion | not reported | not reported | not reported |  | chemical | 0.5 M Na2CO3, 150 °C, 3 h | 35 | C | mesophilic |  | 15 | days | [6 empty] | not reported |  |  | 307 | mL/gVS | 307 |  | 103 | [11 empty] | not reported |  |  | not reported |  |  |  |  | not reported |  |  |  |  | not reported |  | table | high | Untreated cotton textile waste | Treated condition; +103% improvement
p129 | 10.1002/jctb.7728 | Textile waste pretreatment for anaerobic digestion: a review and technology feasibility study | 2024 |  |  | none | Jeans |  | not reported |  | anaerobic_digestion | not reported | not reported | not reported |  | chemical | 0.5 M Na2CO3, 150 °C, 2 h | 37 | C | mesophilic |  | 40 | days | [6 empty] | not reported |  |  | 170 | mL/gVS | 170 | [13 empty] | not reported |  |  | not reported |  |  |  |  | not reported |  |  |  |  | not reported |  | table | high | Untreated jeans | Untreated condition
p129 | 10.1002/jctb.7728 | Textile waste pretreatment for anaerobic digestion: a review and technology feasibility study | 2024 |  |  | none | Jeans |  | not reported |  | anaerobic_digestion | not reported | not reported | not reported |  | chemical | 0.5 M Na2CO3, 150 °C, 2 h | 37 | C | mesophilic |  | 40 | days | [6 empty] | not reported |  |  | 330 | mL/gVS | 330 |  | 92 | [11 empty] | not reported |  |  | not reported |  |  |  |  | not reported |  |  |  |  | not reported |  | table | high | Untreated jeans | Treated condition; +92% improvement
p129 | 10.1002/jctb.7728 | Textile waste pretreatment for anaerobic digestion: a review and technology feasibility study | 2024 |  |  | none | Pure cotton |  | not reported |  | anaerobic_digestion | not reported | not reported | not reported |  | chemical | 0.5 M Na2CO3, 150 °C, 2 h | 37 | C | mesophilic |  | 40 | days | [6 empty] | not reported |  |  | 200 | mL/gVS | 200 | [13 empty] | not reported |  |  | not reported |  |  |  |  | not reported |  |  |  |  | not reported |  | table | high | Untreated pure cotton | Untreated condition
p129 | 10.1002/jctb.7728 | Textile waste pretreatment for anaerobic digestion: a review and technology feasibility study | 2024 |  |  | none | Pure cotton |  | not reported |  | anaerobic_digestion | not reported | not reported | not reported |  | chemical | 0.5 M Na2CO3, 150 °C, 2 h | 37 | C | mesophilic |  | 40 | days | [6 empty] | not reported |  |  | 360 | mL/gVS | 360 |  | 80 | [11 empty] | not reported |  |  | not reported |  |  |  |  | not reported |  |  |  |  | not reported |  | table | high | Untreated pure cotton | Treated condition; +80% improvement
p129 | 10.1002/jctb.7728 | Textile waste pretreatment for anaerobic digestion: a review and technology feasibility study | 2024 |  |  | none | Cotton straw |  | not reported |  | anaerobic_digestion | not reported | not reported | not reported |  | chemical | K2FeO4, 10 min | 35 | C | mesophilic |  | 60 | days | [6 empty] | not reported |  |  | 83 | mL/gVS | 83 | [13 empty] | not reported |  |  | not reported |  |  |  |  | not reported |  |  |  |  | not reported |  | table | high | Untreated cotton straw | Untreated condition
p129 | 10.1002/jctb.7728 | Textile waste pretreatment for anaerobic digestion: a review and technology feasibility study | 2024 |  |  | none | Cotton straw |  | not reported |  | anaerobic_digestion | not reported | not reported | not reported |  | chemical | K2FeO4, 10 min | 35 | C | mesophilic |  | 60 | days | [6 empty] | not reported |  |  | 109 | mL/gVS | 109 |  | 31 | [11 empty] | not reported |  |  | not reported |  |  |  |  | not reported |  |  |  |  | not reported |  | table | high | Untreated cotton straw | Treated condition; +31% improvement
p129 | 10.1002/jctb.7728 | Textile waste pretreatment for anaerobic digestion: a review and technology feasibility study | 2024 |  |  | none | Cotton stalk |  | not reported |  | anaerobic_digestion | not reported | not reported | not reported |  | chemical | NaOH, 100°C, 1 h | 35 | C | mesophilic |  | 21 | days | [6 empty] | not reported |  |  | 224 | mL/gVS | 224 | [13 empty] | not reported |  |  | not reported |  |  |  |  | not reported |  |  |  |  | not reported |  | table | high | Untreated cotton stalk | Untreated condition
p129 | 10.1002/jctb.7728 | Textile waste pretreatment for anaerobic digestion: a review and technology feasibility study | 2024 |  |  | none | Cotton stalk |  | not reported |  | anaerobic_digestion | not reported | not reported | not reported |  | chemical | NaOH, 100°C, 1 h | 35 | C | mesophilic |  | 21 | days | [6 empty] | not reported |  |  | 296 | mL/gVS | 296 |  | 32 | [11 empty] | not reported |  |  | not reported |  |  |  |  | not reported |  |  |  |  | not reported |  | table | high | Untreated cotton stalk | Treated condition; +32% improvement
p129 | 10.1002/jctb.7728 | Textile waste pretreatment for anaerobic digestion: a review and technology feasibility study | 2024 |  |  | none | Wool scouring waste |  | not reported |  | anaerobic_digestion | not reported | not reported | not reported |  | chemical | NH4Cl | 35 | C | mesophilic |  | 35 | days | [6 empty] | not reported |  |  | 300 | mL/gVS | 300 | [13 empty] | not reported |  |  | not reported |  |  |  |  | not reported |  |  |  |  | not reported |  | table | high | Untreated wool scouring waste | Untreated condition
p129 | 10.1002/jctb.7728 | Textile waste pretreatment for anaerobic digestion: a review and technology feasibility study | 2024 |  |  | none | Wool scouring waste |  | not reported |  | anaerobic_digestion | not reported | not reported | not reported |  | chemical | NH4Cl | 35 | C | mesophilic |  | 35 | days | [6 empty] | not reported |  |  | 266 | mL/gVS | 266 |  | -11 | [11 empty] | not reported |  |  | not reported |  |  |  |  | not reported |  |  |  |  | not reported |  | table | high | Untreated wool scouring waste | Treated condition; -11% improvement
p129 | 10.1002/jctb.7728 | Textile waste pretreatment for anaerobic digestion: a review and technology feasibility study | 2024 |  |  | none | Cotton yarn |  | not reported |  | anaerobic_digestion | not reported | not reported | not reported |  | chemical | 2% H2SO4 and 2% H3PO4, 140 °C, 2 h | 35 | C | mesophilic |  | 30 | days | [6 empty] | not reported | [18 empty] | not reported |  |  | not reported |  |  |  |  | not reported |  |  |  |  | not reported |  | table | medium |  | Methane yield for treated: H2SO4: 196, H3PO4: 278 mL/gVS; untreated not reported
p129 | 10.1002/jctb.7728 | Textile waste pretreatment for anaerobic digestion: a review and technology feasibility study | 2024 |  |  | none | Cotton yarn |  | not reported |  | anaerobic_digestion | not reported | not reported | not reported |  | chemical | 2% H2SO4, 140 °C, 2 h | 35 | C | mesophilic |  | 30 | days | [6 empty] | not reported |  |  | 196 | mL/gVS | 196 | [13 empty] | not reported |  |  | not reported |  |  |  |  | not reported |  |  |  |  | not reported |  | table | medium |  | Treated with H2SO4
p129 | 10.1002/jctb.7728 | Textile waste pretreatment for anaerobic digestion: a review and technology feasibility study | 2024 |  |  | none | Cotton yarn |  | not reported |  | anaerobic_digestion | not reported | not reported | not reported |  | chemical | 2% H3PO4, 140 °C, 2 h | 35 | C | mesophilic |  | 30 | days | [6 empty] | not reported |  |  | 278 | mL/gVS | 278 | [13 empty] | not reported |  |  | not reported |  |  |  |  | not reported |  |  |  |  | not reported |  | table | medium |  | Treated with H3PO4
p129 | 10.1002/jctb.7728 | Textile waste pretreatment for anaerobic digestion: a review and technology feasibility study | 2024 |  |  | none | Cotton +5% wool |  | not reported |  | anaerobic_digestion | not reported | not reported | not reported |  | chemical | 2% H3PO4, 140 °C, 2 h | 35 | C | mesophilic |  | 37 | days | [6 empty] | not reported |  |  | 466 | mL/gVS | 466 | [13 empty] | not reported |  |  | not reported |  |  |  |  | not reported |  |  |  |  | not reported |  | table | medium |  | Treated with H3PO4
p129 | 10.1002/jctb.7728 | Textile waste pretreatment for anaerobic digestion: a review and technology feasibility study | 2024 |  |  | none | 50/50 Polyamide/cotton +5% wool |  | not reported |  | anaerobic_digestion | not reported | not reported | not reported |  | chemical | 2% H3PO4, 140 °C, 2 h | 35 | C | mesophilic |  | 37 | days | [6 empty] | not reported |  |  | 339 | mL/gVS | 339 | [13 empty] | not reported |  |  | not reported |  |  |  |  | not reported |  |  |  |  | not reported |  | table | medium |  | Treated with H3PO4
p129 | 10.1002/jctb.7728 | Textile waste pretreatment for anaerobic digestion: a review and technology feasibility study | 2024 |  |  | none | 50/50 Polyester/cotton +5% wool |  | not reported |  | anaerobic_digestion | not reported | not reported | not reported |  | chemical | 2% H3PO4, 140 °C, 2 h | 35 | C | mesophilic |  | 37 | days | [6 empty] | not reported |  |  | 204 | mL/gVS | 204 | [13 empty] | not reported |  |  | not reported |  |  |  |  | not reported |  |  |  |  | not reported |  | table | medium |  | Treated with H3PO4
p129 | 10.1002/jctb.7728 | Textile waste pretreatment for anaerobic digestion: a review and technology feasibility study | 2024 |  |  | none | 50/50 Blended Polycotton |  | not reported |  | anaerobic_digestion | not reported | not reported | not reported |  | chemical | 85% NMMO, 120 °C, 2 h | 35 | C | mesophilic |  | 3 | days | [6 empty] | not reported |  |  | 1 | mL/gVS | 1 | [13 empty] | not reported |  |  | not reported |  |  |  |  | not reported |  |  |  |  | not reported |  | table | medium | Untreated polycotton | Untreated condition
p129 | 10.1002/jctb.7728 | Textile waste pretreatment for anaerobic digestion: a review and technology feasibility study | 2024 |  |  | none | 50/50 Blended Polycotton |  | not reported |  | anaerobic_digestion | not reported | not reported | not reported |  | chemical | 85% NMMO, 120 °C, 2 h | 35 | C | mesophilic |  | 3 | days | [6 empty] | not reported |  |  | 131 | mL/gVS | 131 |  | 13000 | [11 empty] | not reported |  |  | not reported |  |  |  |  | not reported |  |  |  |  | not reported |  | table | medium | Untreated polycotton | Treated condition; +13,000% improvement
p129 | 10.1002/jctb.7728 | Textile waste pretreatment for anaerobic digestion: a review and technology feasibility study | 2024 |  |  | none | Poly-viscose |  | not reported |  | anaerobic_digestion | not reported | not reported | not reported |  | chemical | 85% NMMO, 120 °C, 2 h | 35 | C | mesophilic |  | 3 | days | [6 empty] | not reported |  |  | 8 | mL/gVS | 8 | [13 empty] | not reported |  |  | not reported |  |  |  |  | not reported |  |  |  |  | not reported |  | table | medium | Untreated poly-viscose | Untreated condition
p129 | 10.1002/jctb.7728 | Textile waste pretreatment for anaerobic digestion: a review and technology feasibility study | 2024 |  |  | none | Poly-viscose |  | not reported |  | anaerobic_digestion | not reported | not reported | not reported |  | chemical | 85% NMMO, 120 °C, 2 h | 35 | C | mesophilic |  | 3 | days | [6 empty] | not reported |  |  | 128 | mL/gVS | 128 |  | 1500 | [11 empty] | not reported |  |  | not reported |  |  |  |  | not reported |  |  |  |  | not reported |  | table | medium | Untreated poly-viscose | Treated condition; +1500% improvement
p129 | 10.1002/jctb.7728 | Textile waste pretreatment for anaerobic digestion: a review and technology feasibility study | 2024 |  |  | none | Cotton | Kapok |  |  | anaerobic_digestion |  |  |  |  | biological | Clostridium sensu stricto | [15 empty] | 343 | mL gVS-1 | 343 |  | 76 | [19 empty] | not reported |  |  |  |  | not reported |  | table | high | Cotton untreated: 195 mL gVS-1 | Methane yield for treated cotton; improvement over untreated.
p129 | 10.1002/jctb.7728 | Textile waste pretreatment for anaerobic digestion: a review and technology feasibility study | 2024 |  |  | none | Kapok |  |  |  | anaerobic_digestion |  |  |  |  | biological | Clostridium sensu stricto | 37 | C | [13 empty] | 295 | mL gVS-1 | 295 |  | 76 | [19 empty] | not reported |  |  |  |  | not reported |  | table | high | Kapok untreated: 168 mL gVS-1 | Methane yield for treated kapok; improvement over untreated.
p129 | 10.1002/jctb.7728 | Textile waste pretreatment for anaerobic digestion: a review and technology feasibility study | 2024 |  |  | none | Rayon |  |  |  | anaerobic_digestion |  |  |  |  | biological | Clostridium sensu stricto |  |  |  |  | 50 | days | [9 empty] | 327 | mL gVS-1 | 327 |  | 70 | [19 empty] | not reported |  |  |  |  | not reported |  | table | high | Rayon untreated: 193 mL gVS-1 | Methane yield for treated rayon; improvement over untreated.
p129 | 10.1002/jctb.7728 | Textile waste pretreatment for anaerobic digestion: a review and technology feasibility study | 2024 |  |  | none | Flax |  |  |  | anaerobic_digestion |  |  |  |  | biological | Clostridium sensu stricto | [15 empty] | 330 | mL gVS-1 | 330 |  | 75 | [19 empty] | not reported |  |  |  |  | not reported |  | table | high | Flax untreated: 189 mL gVS-1 | Methane yield for treated flax; improvement over untreated.
p129 | 10.1002/jctb.7728 | Textile waste pretreatment for anaerobic digestion: a review and technology feasibility study | 2024 |  |  | none | Ramie |  |  |  | anaerobic_digestion |  |  |  |  | biological | Clostridium sensu stricto | [15 empty] | 333 | mL gVS-1 | 333 |  | 73 | [19 empty] | not reported |  |  |  |  | not reported |  | table | high | Ramie untreated: 193 mL gVS-1 | Methane yield for treated ramie; improvement over untreated.
p129 | 10.1002/jctb.7728 | Textile waste pretreatment for anaerobic digestion: a review and technology feasibility study | 2024 |  |  | none | Hemp |  |  |  | anaerobic_digestion |  |  |  |  | biological | Clostridium sensu stricto | [15 empty] | 335 | mL gVS-1 | 335 |  | 74 | [19 empty] | not reported |  |  |  |  | not reported |  | table | high | Hemp untreated: 193 mL gVS-1 | Methane yield for treated hemp; improvement over untreated.
p129 | 10.1002/jctb.7728 | Textile waste pretreatment for anaerobic digestion: a review and technology feasibility study | 2024 |  |  | none | Jute |  |  |  | anaerobic_digestion |  |  |  |  | biological | Clostridium sensu stricto | [15 empty] | 318 | mL gVS-1 | 318 |  | 65 | [19 empty] | not reported |  |  |  |  | not reported |  | table | high | Jute untreated: 1935 mL gVS-1 | Methane yield for treated jute; improvement over untreated. Untreated value appears unusually high.
p129 | 10.1002/jctb.7728 | Textile waste pretreatment for anaerobic digestion: a review and technology feasibility study | 2024 |  |  | none | Abaca |  |  |  | anaerobic_digestion |  |  |  |  | biological | Clostridium sensu stricto | [15 empty] | 266 | mL gVS-1 | 266 |  | 67 | [19 empty] | not reported |  |  |  |  | not reported |  | table | high | Abaca untreated: 159 mL gVS-1 | Methane yield for treated abaca; improvement over untreated.
p129 | 10.1002/jctb.7728 | Textile waste pretreatment for anaerobic digestion: a review and technology feasibility study | 2024 |  |  | none | Sisal |  |  |  | anaerobic_digestion |  |  |  |  | biological | Clostridium sensu stricto | [15 empty] | 327 | mL gVS-1 | 327 |  | 64 | [19 empty] | not reported |  |  |  |  | not reported |  | table | high | Sisal untreated: 200 mL gVS-1 | Methane yield for treated sisal; improvement over untreated.
p129 | 10.1002/jctb.7728 | Textile waste pretreatment for anaerobic digestion: a review and technology feasibility study | 2024 |  |  | none | Cellulose |  |  |  | anaerobic_digestion |  |  |  |  | biological | Clostridium sensu stricto | [15 empty] | 248 | mL gVS-1 | 248 |  | 10 | [19 empty] | not reported |  |  |  |  | not reported |  | table | high | Cellulose untreated: 225 mL gVS-1 | Methane yield for treated cellulose; improvement over untreated.
p129 | 10.1002/jctb.7728 | Textile waste pretreatment for anaerobic digestion: a review and technology feasibility study | 2024 |  |  | none | Cotton stalk |  |  |  | anaerobic_digestion |  |  |  |  | biological | Microbial consortium (MC1) | [15 empty] | 118 | mL gVS-1 | 118 |  | 136 | [19 empty] | not reported |  |  |  |  | not reported |  | table | high | Cotton stalk untreated: 50 mL gVS-1 | Methane yield for treated cotton stalk; improvement over untreated.
p129 | 10.1002/jctb.7728 | Textile waste pretreatment for anaerobic digestion: a review and technology feasibility study | 2024 |  |  | none | 70/30 textile blend |  |  |  | anaerobic_digestion |  |  |  |  | enzymatic | Alkaline endopeptidase | [15 empty] | 108 | mL gVS-1 | 108 |  | 125 | [19 empty] | not reported |  |  |  |  | not reported |  | table | high | 6% TS untreated: 48 mL gVS-1 | Methane yield for treated 70/30 textile blend at 6% TS; improvement over untreated.
p129 | 10.1002/jctb.7728 | Textile waste pretreatment for anaerobic digestion: a review and technology feasibility study | 2024 |  |  | none | Wool/nylon 6 blend |  |  |  | anaerobic_digestion |  |  |  |  | enzymatic | Alkaline endopeptidase | 37 | C |  |  | 50 | days | [9 empty] | 131 | mL gVS-1 | 131 |  | 274 | [19 empty] | not reported |  |  |  |  | not reported |  | table | high | 12% TS untreated: 35 mL gVS-1 | Methane yield for treated wool/nylon 6 blend at 12% TS; improvement over untreated.
p129 | 10.1002/jctb.7728 | Textile waste pretreatment for anaerobic digestion: a review and technology feasibility study | 2024 |  |  | none | 21% TS textile blend |  |  |  | anaerobic_digestion |  |  |  |  | enzymatic | Alkaline endopeptidase | [15 empty] | 40 | mL gVS-1 | 40 |  | -34 | [19 empty] | not reported |  |  |  |  | not reported |  | table | high | 21% TS untreated: 61 mL gVS-1 | Methane yield for treated 21% TS textile blend; negative improvement over untreated.
p129 | 10.1002/jctb.7728 | Textile waste pretreatment for anaerobic digestion: a review and technology feasibility study | 2024 |  |  | none | 30% TS textile blend |  |  |  | anaerobic_digestion |  |  |  |  | enzymatic | Alkaline endopeptidase | [15 empty] | 3 | mL gVS-1 | 3 |  | 0 | [19 empty] | not reported |  |  |  |  | not reported |  | table | high | 30% TS untreated: 3 mL gVS-1 | Methane yield for treated 30% TS textile blend; no improvement over untreated.
p129 | 10.1002/jctb.7728 | Textile waste pretreatment for anaerobic digestion: a review and technology feasibility study | 2024 |  |  | none | Cotton textile |  |  |  | anaerobic_digestion |  |  |  |  | thermal | Autoclave, 120 °C, 10 min | 37 | C | mesophilic |  | 40 | days | [9 empty] | 204 | mL gVS-1 | 204 |  | 29 | [11 empty] | not reported |  |  | not reported |  |  |  |  | not reported |  |  |  |  | not reported |  | table | high | Untreated cotton textile, 158 mL gVS-1 CH4 yield | Methane yield and improvement reported for treated vs untreated; pretreatment and AD conditions specified.
p129 | 10.1002/jctb.7728 | Textile waste pretreatment for anaerobic digestion: a review and technology feasibility study | 2024 |  |  | none | 70/30 Wool/nylon 6 |  |  |  | anaerobic_digestion |  |  |  |  | thermal | Autoclave, 120 °C, 10 min | 55 | C | thermophilic |  | 46 | days | [5 empty] | 2.5 |  |  |  | 210 | mL gVS-1 | 210 |  | 855 | [11 empty] | not reported |  |  | not reported |  |  |  |  | not reported |  |  |  |  | not reported |  | table | high | Untreated wool/nylon 6, 22 mL gVS-1 CH4 yield | Methane yield and improvement reported for treated vs untreated; S/I ratio specified.
p129 | 10.1002/jctb.7728 | Textile waste pretreatment for anaerobic digestion: a review and technology feasibility study | 2024 |  |  | none | Cotton stalk |  |  |  | anaerobic_digestion |  |  |  |  | thermal | Hydrothermal with ammonia, 100 °C, 30 min | 38 | C | mesophilic |  | 40 | days |  |  | 1.6 | g/L | [5 empty] | 144 | mL gVS-1 | 144 |  | 172 | [11 empty] | not reported |  |  | not reported |  |  |  |  | not reported |  |  |  |  | not reported |  | table | high | Untreated cotton stalk, 53 mL gVS-1 CH4 yield | Methane yield and improvement reported for treated vs untreated; OLR specified.
p129 | 10.1002/jctb.7728 | Textile waste pretreatment for anaerobic digestion: a review and technology feasibility study | 2024 |  |  | none | 70/30 Blended Wool/nylon 6 |  |  |  | anaerobic_digestion |  |  |  |  | combination | Thermal: Autoclave at 120 °C, 10 min Biological: alkaline endopeptidase, 8 h | 55 | C | thermophilic |  | 46 | days | [5 empty] | 2.5 |  |  |  | 430 | mL gVS-1 | 430 |  | 1855 | [11 empty] | not reported |  | not reported | not reported |  |  | not reported |  | not reported |  |  |  |  | not reported |  | table | high | Untreated substrate: 22 mL gVS-1 | Methane yield and improvement calculated for treated vs untreated; S/I ratio interpreted as substrate/inoculum mass ratio.
p129 | 10.1002/jctb.7728 | Textile waste pretreatment for anaerobic digestion: a review and technology feasibility study | 2024 |  |  | none | Cotton waste |  |  |  | anaerobic_digestion |  |  |  |  | combination | Mechanical: Micro-aeration Chemical: H2SO4 | 38 | C | mesophilic |  | 30 | days |  |  | 5 | gVS | [5 empty] | 247 | mL gVS-1 | 247 |  | -62 | [11 empty] | not reported |  | not reported | not reported |  |  | not reported |  | not reported |  |  |  |  | not reported |  | table | high | Untreated substrate: 653 mL gVS-1 | Methane yield and improvement calculated for treated vs untreated; OLR value interpreted as gVS (not per L or per day).
p129 | 10.1002/jctb.7728 | Textile waste pretreatment for anaerobic digestion: a review and technology feasibility study | 2024 |  |  | none | Medical cotton waste |  |  |  | anaerobic_digestion |  |  |  |  | combination | Thermal: Autoclave at 120 °C, 20 min Chemical: Ca(OH)2 | 35 | C | mesophilic |  |  |  | 90 | days | [7 empty] | 18 | mL gVS-1 | 18 |  | 38 | [11 empty] | not reported |  | not reported | not reported |  |  | not reported |  | not reported |  |  |  |  | not reported |  | table | high | Untreated substrate: 13 mL gVS-1 | Methane yield and improvement calculated for treated vs untreated; SRT interpreted as solids retention time.
p129 | 10.1002/jctb.7728 | Textile waste pretreatment for anaerobic digestion: a review and technology feasibility study | 2024 |  |  | none | Chicken feather |  |  |  | anaerobic_digestion |  |  |  |  | combination | Alkali: NaOH Biological: Flavobacterium pennivorans bacteria | 65 | C | thermophilic |  | 80 | days | [5 empty] | 2 |  |  |  | 123 | mL gVS-1 | 123 |  | 0 | [11 empty] | not reported |  | not reported | not reported |  |  | not reported |  | not reported |  |  |  |  | not reported |  | table | high | Untreated substrate: 123 mL gVS-1 | Methane yield and improvement calculated for treated vs untreated; S/I ratio interpreted as substrate/inoculum mass ratio.
p129 | 10.1002/jctb.7728 | Textile waste pretreatment for anaerobic digestion: a review and technology feasibility study | 2024 | [7 empty] | other |  |  | demonstration |  | mechanical | Shredding and grinding | [46 empty] | table | high |  | TRL 7-9 (mature, scalable, low cost, low energy demand, easy operation); SRL 3-4 (high societal acceptance and commercial use); Companies: Andritz, Valmet Technologies
p129 | 10.1002/jctb.7728 | Textile waste pretreatment for anaerobic digestion: a review and technology feasibility study | 2024 |  |  | none | cotton fibre |  |  |  | anaerobic_digestion | [45 empty] | no |  |  |  |  | not reported |  | text | high |  | Cotton fibre reported as AD substrate; TS content 93.4%.
p129 | 10.1002/jctb.7728 | Textile waste pretreatment for anaerobic digestion: a review and technology feasibility study | 2024 |  |  | none | wool fibre |  |  |  | anaerobic_digestion | [45 empty] | no |  |  |  |  | not reported |  | text | high |  | Wool fibre reported as AD substrate; TS content 37.9%.
p129 | 10.1002/jctb.7728 | Textile waste pretreatment for anaerobic digestion: a review and technology feasibility study | 2024 |  |  | none | cotton |  |  |  | anaerobic_digestion |  |  |  |  | mechanical | grinding |  |  | mesophilic | [5 empty] | 10 | g_L |  | 1 |  |  |  | 653 | mL gVS^-1 | 653 | [21 empty] | not reported |  |  |  |  | not reported |  | text | high |  | Methane yield after grinding pretreatment; mesophilic conditions.
p129 | 10.1002/jctb.7728 | Textile waste pretreatment for anaerobic digestion: a review and technology feasibility study | 2024 |  |  | none | wool textiles |  |  |  | anaerobic_digestion |  |  |  |  | mechanical | grinding with liquid nitrogen (N2) | [19 empty] | 80 | [19 empty] | not reported |  |  |  |  | not reported |  | text | high | untreated wool textiles | Methane yield improvement after grinding with liquid nitrogen.
p129 | 10.1002/jctb.7728 | Textile waste pretreatment for anaerobic digestion: a review and technology feasibility study | 2024 |  |  | none | cotton gin trash |  |  |  | anaerobic_digestion |  |  |  |  | combination | ultrasonication and hot water, highest power amplitude (100%) | [19 empty] | 160 | [19 empty] | not reported |  |  |  |  | not reported |  | text | high | original feedstock (cotton gin trash, untreated) | Methane yield improvement after combined ultrasonication and hot water pretreatment.
p129 | 10.1002/jctb.7728 | Textile waste pretreatment for anaerobic digestion: a review and technology feasibility study | 2024 |  |  | none | cellulose |  |  |  | anaerobic_digestion |  |  |  |  | mechanical | nanobubble water technology, O2 injected |  |  | mesophilic | [12 empty] | 233 | mL gVS^-1 | 233 | [21 empty] | not reported |  |  |  |  | not reported |  | text | high | cellulose with air or N2 nanobubbles | Methane yield after O2 nanobubble pretreatment; mesophilic AD.
p129 | 10.1002/jctb.7728 | Textile waste pretreatment for anaerobic digestion: a review and technology feasibility study | 2024 |  |  | none | cellulose |  |  |  | anaerobic_digestion |  |  |  |  | mechanical | nanobubble water technology, air injected |  |  | mesophilic | [12 empty] | 196 | mL gVS^-1 | 196 | [21 empty] | not reported |  |  |  |  | not reported |  | text | high | cellulose with O2 nanobubbles | Methane yield after air nanobubble pretreatment; mesophilic AD.
p129 | 10.1002/jctb.7728 | Textile waste pretreatment for anaerobic digestion: a review and technology feasibility study | 2024 |  |  | none | cellulose |  |  |  | anaerobic_digestion |  |  |  |  | mechanical | nanobubble water technology, N2 injected |  |  | mesophilic | [12 empty] | 193 | mL gVS^-1 | 193 | [21 empty] | not reported |  |  |  |  | not reported |  | text | high | cellulose with O2 nanobubbles | Methane yield after N2 nanobubble pretreatment; mesophilic AD.
p129 | 10.1002/jctb.7728 | Textile waste pretreatment for anaerobic digestion: a review and technology feasibility study | 2024 |  |  | none | cellulose |  |  |  | anaerobic_digestion |  |  |  |  | mechanical | nanobubble water technology, air injected |  |  | thermophilic | [16 empty] | 18 | [19 empty] | not reported |  |  |  |  | not reported |  | text | high | cellulose with CO2 nanobubbles | Methane yield improvement after air nanobubble pretreatment under thermophilic conditions.
p129 | 10.1002/jctb.7728 | Textile waste pretreatment for anaerobic digestion: a review and technology feasibility study | 2024 |  |  | none | cotton textile waste |  |  |  | anaerobic_digestion |  |  |  |  | chemical | Na2CO3, 3 h at 150°C | 150 | C | [9 empty] | 1 |  | 3 | hours |  |  |  |  | 103 | [19 empty] | not reported |  |  |  |  | not reported |  | text | high | untreated cotton textile waste | Methane yield improvement after Na2CO3 pretreatment.
p129 | 10.1002/jctb.7728 | Textile waste pretreatment for anaerobic digestion: a review and technology feasibility study | 2024 |  |  | none | cotton/polyester jeans (60/40) |  |  |  | anaerobic_digestion |  |  |  |  | chemical | 0.5 M Na2CO3 at 150°C | 150 | C | [17 empty] | 100 | [19 empty] | not reported |  |  |  |  | not reported |  | text | high | untreated cotton/polyester jeans | Methane yield improvement after Na2CO3 pretreatment.
p129 | 10.1002/jctb.7728 | Textile waste pretreatment for anaerobic digestion: a review and technology feasibility study | 2024 |  |  | none | chicken feathers |  |  |  | anaerobic_digestion |  |  |  |  | chemical | Ca(OH)2 at 100°C for 30 min | 100 | C | [17 empty] | 105 | [19 empty] | not reported | [6 empty] | text | high | untreated chicken feathers | Methane yield improved by 105% after Ca(OH)2 pretreatment
p129 | 10.1002/jctb.7728 | Textile waste pretreatment for anaerobic digestion: a review and technology feasibility study | 2024 |  |  | none | wool scouring waste |  |  |  | anaerobic_digestion |  |  |  |  | chemical | NH4Cl and cationic flocculent | [39 empty] | not reported |  |  |  |  | yes |  | text | medium | untreated wool scouring waste | NH4Cl and cationic flocculent pretreatment negatively affected methane yield
p129 | 10.1002/jctb.7728 | Textile waste pretreatment for anaerobic digestion: a review and technology feasibility study | 2024 |  |  | none | cotton textiles |  |  |  | anaerobic_digestion |  |  |  |  | chemical | acid pretreatment | [39 empty] | not reported | [6 empty] | text | medium | untreated cotton textiles | Acid pretreatment hydrolyses hemicellulose, increases cellulose availability
p129 | 10.1002/jctb.7728 | Textile waste pretreatment for anaerobic digestion: a review and technology feasibility study | 2024 |  |  | none | textile waste (polycotton) |  |  |  | anaerobic_digestion |  |  |  |  | chemical | 85% fresh NMMO | [18 empty] | 31.28 | [20 empty] | not reported | [6 empty] | text | high |  | Methane content reported for polycotton pretreated with NMMO
p129 | 10.1002/jctb.7728 | Textile waste pretreatment for anaerobic digestion: a review and technology feasibility study | 2024 |  |  | none | textile waste (poly-viscose) |  |  |  | anaerobic_digestion |  |  |  |  | chemical | 85% fresh NMMO | [18 empty] | 30.85 | [20 empty] | not reported | [6 empty] | text | high |  | Methane content reported for poly-viscose pretreated with NMMO
p129 | 10.1002/jctb.7728 | Textile waste pretreatment for anaerobic digestion: a review and technology feasibility study | 2024 |  |  | none | corn stover |  |  |  | anaerobic_digestion |  |  |  |  | chemical | DES ammonium thiocyanate:urea (1:2 ratio), loading rate 35 g/L, 21 days digestion |  |  |  |  | 21 | days |  |  | 35 | g/L |  |  |  | 21 | days | 44.4 | mL/gVS | 44.4 |  | 48 | [19 empty] | not reported | [6 empty] | text | high | untreated corn stover | Methane yield and improvement reported for DES pretreatment
p129 | 10.1002/jctb.7728 | Textile waste pretreatment for anaerobic digestion: a review and technology feasibility study | 2024 |  |  | none | chicken feathers |  |  |  | anaerobic_digestion |  |  |  |  | biological | Bacillus subtilis pretreatment | [39 empty] | not reported |  |  |  |  | yes |  | text | high | nonpretreated chicken feathers | Methane productivity diminished due to inefficiency in breaking disulfide bonds in keratin.
p129 | 10.1002/jctb.7728 | Textile waste pretreatment for anaerobic digestion: a review and technology feasibility study | 2024 |  |  | none | cotton textiles |  |  |  | anaerobic_digestion |  |  |  |  | thermal | autoclaving at 120°C for 10 min | 120 | C | mesophilic | [10 empty] | 10 | min |  |  |  |  | 29 | [19 empty] | not reported |  |  |  |  | not reported |  | text | high | nonpretreated cotton textiles | Mesophilic AD; methane yield increased by 29%.
p129 | 10.1002/jctb.7728 | Textile waste pretreatment for anaerobic digestion: a review and technology feasibility study | 2024 |  |  | none | wool textiles |  |  |  | anaerobic_digestion |  |  |  |  | thermal | autoclaving at 120°C for 10 min | 120 | C | thermophilic | [10 empty] | 10 | min |  |  |  |  | 855 | [19 empty] | not reported |  |  |  |  | not reported |  | text | high | nonpretreated wool textiles | Thermophilic AD; methane yield increased by 855%.
p129 | 10.1002/jctb.7728 | Textile waste pretreatment for anaerobic digestion: a review and technology feasibility study | 2024 |  |  | none | cellulose |  |  |  | anaerobic_digestion |  |  |  |  | hydrothermal | hydrothermal pretreatment with ammonia additives at 100°C for 30 min | 100 | C | [11 empty] | 30 | min |  |  |  |  | 172 | [19 empty] | not reported |  |  |  |  | not reported |  | text | high | nonpretreated cellulose | Hydrothermal pretreatment with ammonia; methane yield increased by 172%.
p129 | 10.1002/jctb.7728 | Textile waste pretreatment for anaerobic digestion: a review and technology feasibility study | 2024 |  |  | none | kraft pulp |  |  |  | anaerobic_digestion |  |  |  |  | thermal | thermal hydrolysis (TH) at 140°C for 60 min | 140 | C | [11 empty] | 60 | min |  |  |  |  | 274 | [19 empty] | not reported |  |  |  |  | not reported |  | text | high | nonpretreated kraft pulp | Thermal hydrolysis (TH); methane yield increased by 274%.
p129 | 10.1002/jctb.7728 | Textile waste pretreatment for anaerobic digestion: a review and technology feasibility study | 2024 |  |  | none | medical cotton waste |  |  |  | anaerobic_digestion |  |  |  |  | acid | micro-aeration organic flow rate 7.8 mL/h, H2SO4 addition | [46 empty] | text | medium |  | Increase in micro-aeration organic flow rate to 7.8 mL/h and H2SO4 addition led to decreased CH4 production; BMP reduced to 62%.
p129 | 10.1002/jctb.7728 | Textile waste pretreatment for anaerobic digestion: a review and technology feasibility study | 2024 |  |  | none | textile waste |  |  |  | other |  |  | commercial |  | mechanical | [47 empty] | text | medium |  | Mechanical technology ranks highest for textile waste recycling; TRL 7-9 (commercial scale).
p129 | 10.1002/jctb.7728 | Textile waste pretreatment for anaerobic digestion: a review and technology feasibility study | 2024 |  |  | none | blended textiles |  |  |  | other |  |  | pilot |  | chemical | ionic liquid (e.g. NMMO) for separation | [46 empty] | text | medium |  | Chemical recycling ranks second; TRL 5-6 for blended textiles using ionic liquid (e.g. NMMO).
p129 | 10.1002/jctb.7728 | Textile waste pretreatment for anaerobic digestion: a review and technology feasibility study | 2024 |  |  | none | pure cotton textiles |  |  |  | other |  |  | commercial |  | chemical | acid and alkali | [46 empty] | text | medium |  | Chemical recycling TRL 7-9 for pure cotton textiles using acid and alkali; commercial scale.
p129 | 10.1002/jctb.7728 | Textile waste pretreatment for anaerobic digestion: a review and technology feasibility study | 2024 |  |  |  | cotton stalk |  |  |  | anaerobic_digestion |  |  |  |  | hydrothermal | [20 empty] | 180 | [26 empty] | text | high | autoclaved cotton textile fibre | Methane improvement percent refers to BMP enhancement relative to autoclave control.
p130 | 10.18331/BRJ2024.11.4.5 | Third-generation biomass for bioplastics: a comprehensive review of microalgae-driven polyhydroxyalkanoate production | 2024 | [42 empty] | Polypropylene (PP) | [17 empty] | table | high |  | Price: 0.97-1.2 USD/kg; Tensile Strength: 33 MPa; Tensile Module: 1800 MPa; Elongation Break: 400%; Tg: -10°C; Tm: 171°C; Biodegradable: No
p130 | 10.18331/BRJ2024.11.4.5 | Third-generation biomass for bioplastics: a comprehensive review of microalgae-driven polyhydroxyalkanoate production | 2024 |  | Synechocystis sp. PCC 6803 | cultivation_medium |  |  |  |  | algae_cultivation | [6 empty] | 28 | C |  | 7.5 | [9 empty] | 13 | days | [13 empty] | PHB | 17 | %DCW | [8 empty] | not reported |  |  |  |  | not reported |  | table | high | N and P deficient condition | Sulfuric acid extraction
p130 | 10.18331/BRJ2024.11.4.5 | Third-generation biomass for bioplastics: a comprehensive review of microalgae-driven polyhydroxyalkanoate production | 2024 |  | Oscillatoria okeni TISTR 8549 | cultivation_medium |  |  |  |  | algae_cultivation | [6 empty] | 32 | C |  | 7.5 | [9 empty] | 28 | days | [13 empty] | P(3HB-CO-3HV) | 14.4 | %DCW | [8 empty] | not reported |  |  |  |  | not reported |  | table | high | N deficient condition | Solvent extraction
p130 | 10.18331/BRJ2024.11.4.5 | Third-generation biomass for bioplastics: a comprehensive review of microalgae-driven polyhydroxyalkanoate production | 2024 |  | Synechococcus elongates | cultivation_medium |  |  |  |  | algae_cultivation | [6 empty] | 24 | C | [11 empty] | 15 | days | [13 empty] | PHB | 17.15 | %DCW | [8 empty] | not reported |  |  |  |  | not reported |  | table | high | N deficient condition, 1% sucrose | Solvent extraction
p130 | 10.18331/BRJ2024.11.4.5 | Third-generation biomass for bioplastics: a comprehensive review of microalgae-driven polyhydroxyalkanoate production | 2024 |  | Coelastrella sp., Ettlia texensis | cultivation_medium |  |  |  |  | algae_cultivation | [6 empty] | 27 | C | [11 empty] | 3 | days | [13 empty] | PHB | 15.18 | %DCW | [8 empty] | not reported |  |  |  |  | not reported |  | table | high | Moderated BG11 medium + Galactose (10 g·L-1) | Lyophilized biomass + acidic methanol digestion at 100°C for 3.5 h, GC
p130 | 10.18331/BRJ2024.11.4.5 | Third-generation biomass for bioplastics: a comprehensive review of microalgae-driven polyhydroxyalkanoate production | 2024 |  | Chlorogloeopsis fritschii PCC 9212 | cultivation_medium |  |  |  |  | algae_cultivation | [6 empty] | 26 | C | [11 empty] | 18 | days | [13 empty] | PHB | 5 | %DCW | [8 empty] | not reported |  |  |  |  | not reported |  | table | high | BG-11 medium CO2 and acetate deficient condition | Solvent extraction
p130 | 10.18331/BRJ2024.11.4.5 | Third-generation biomass for bioplastics: a comprehensive review of microalgae-driven polyhydroxyalkanoate production | 2024 |  | Nostoc muscorum | cultivation_medium |  |  |  |  | algae_cultivation | [6 empty] | 25 | C |  | 8 | [9 empty] | 23 | days | [13 empty] | PHB | 21.5 | %DCW | [8 empty] | not reported |  |  |  |  | not reported |  | table | high | P deficient condition + 1% (w/w) glucose +1% acetate + CO2 | Sulfuric acid extraction
p130 | 10.18331/BRJ2024.11.4.5 | Third-generation biomass for bioplastics: a comprehensive review of microalgae-driven polyhydroxyalkanoate production | 2024 |  | Spirulina sp. LEB. 18 | cultivation_medium |  |  |  |  | algae_cultivation | [6 empty] | 30 | C |  | 7 | [9 empty] | 15 | days | [13 empty] | PHB | 44.19 | %DCW | [8 empty] | not reported |  |  |  |  | not reported |  | table | high | NaHCO3 8.4 g·L-1, NaNO3 0.25 g·L-1 | Solvent extraction
p130 | 10.18331/BRJ2024.11.4.5 | Third-generation biomass for bioplastics: a comprehensive review of microalgae-driven polyhydroxyalkanoate production | 2024 |  | Synechococcus leopoliensis | cultivation_medium | aquaculture wastewater | liquid anaerobic digestate |  |  | algae_cultivation | Thin-layer packed bed reactor (PBR) |  |  | 200 | [15 empty] | 10 | days | [13 empty] | PHB | 0.9 | %DCW (w/w) | [15 empty] | table | high |  | N & P deficient; CO2 5-10 mbar daytime
p130 | 10.18331/BRJ2024.11.4.5 | Third-generation biomass for bioplastics: a comprehensive review of microalgae-driven polyhydroxyalkanoate production | 2024 |  | Botryococcus braunii SAG 807-1 | cultivation_medium | filtered palm oil mill effluent (POME) | BG11 medium |  |  | algae_cultivation | Erlenmeyer flask | batch |  | 0.1 |  |  | 30 | C |  | 7.5 | [24 empty] | PHB | 35 | %DCW (w/w) | [15 empty] | table | high |  | POME 40% + BG11 60%; acetate, D-glucose, glycerol supplementation
p130 | 10.18331/BRJ2024.11.4.5 | Third-generation biomass for bioplastics: a comprehensive review of microalgae-driven polyhydroxyalkanoate production | 2024 |  | Consortium of two Synechococcus sp. | cultivation_medium | agricultural runoff |  |  |  | algae_cultivation | PBR | semi_continuous |  | 2.5 |  |  | 30 | C |  | 8.7 | [9 empty] | 15 | days | [13 empty] | PHB | 4.5 | %DCW (w/w) | [15 empty] | table | high |  | COD 80 mg/L, TN 1.5 mg/L, TP 0.01 mg/L
p130 | 10.18331/BRJ2024.11.4.5 | Third-generation biomass for bioplastics: a comprehensive review of microalgae-driven polyhydroxyalkanoate production | 2024 |  | Synechocystis sp. PCC 6803 (SphU) | cultivation_medium | shrimp wastewater |  |  |  | algae_cultivation | Flat-plate PBR |  |  | 10 |  |  | 28 | C |  | 8.51 | [9 empty] | 14 | days | [13 empty] | PHB | 32.5 | %DCW (w/w) | [15 empty] | table | high |  | N deficient; nitrate 55.28 mg/L, nitrite 3.71 mg/L, ammonium 2.77 mg/L, phosphate 11.46 mg/L
p130 | 10.18331/BRJ2024.11.4.5 | Third-generation biomass for bioplastics: a comprehensive review of microalgae-driven polyhydroxyalkanoate production | 2024 |  | Chroococcus sp., Pseudanabaena sp. | cultivation_medium | secondary urban wastewater | liquid digestate |  |  | algae_cultivation | Double jacket acrylic sequencing batch reactor (SBR) |  |  | 2 |  |  | 27 | C |  | 8.2 | [9 empty] | 1 | days | [13 empty] | PHB | 3.8 | %DCW (w/w) | [15 empty] | table | high |  | BG11 medium, NH4Cl 49 mg/L, K2HPO4 5.6 mg/L, Na2CO3 100 mg, light intensity 91 W/m2, P deficient
p130 | 10.18331/BRJ2024.11.4.5 | Third-generation biomass for bioplastics: a comprehensive review of microalgae-driven polyhydroxyalkanoate production | 2024 |  | Synechocystis sp. CCALA192 | cultivation_medium | mineral medium BG11 |  |  |  | algae_cultivation | Tubular PBR |  |  | 200 |  |  | 25 | C | [11 empty] | 75 | days | [13 empty] | PHB | 12.5 | %DCW (w/w) | [15 empty] | table | high |  | NaHCO3 0.5 g/L, Na2CO3 0.5 g/L, pH 9-10, light intensity 1000 lx, light:dark 16:8 h
p130 | 10.18331/BRJ2024.11.4.5 | Third-generation biomass for bioplastics: a comprehensive review of microalgae-driven polyhydroxyalkanoate production | 2024 |  | Synechocystis salina | cultivation_medium | pretreated and centrifuged digestate |  |  |  | algae_cultivation | Tubular PBR |  |  | 200 |  |  | 20 | C |  | 7.8 | [6 empty] | 3 |  |  | 30 | days | [13 empty] | PHB | 6 | %DCW (w/w) | [15 empty] | table | high |  | Diluted 1/3 digestate; COD 200 mg/L, TP 0.5 mg/L, N deficient
p130 | 10.18331/BRJ2024.11.4.5 | Third-generation biomass for bioplastics: a comprehensive review of microalgae-driven polyhydroxyalkanoate production | 2024 |  | Nostoc muscorum Agardh | cultivation_medium | poultry waste |  |  |  | algae_cultivation | Cylindrical glass PBR |  |  | 5 |  |  | 25 | C |  | 7.8 | [9 empty] | 20 | days | [13 empty] | PHB | 23 | %DCW (w/w) | [15 empty] | table | high |  | TOC 10.5 mg/L, TN 12 mg/L, TP 9.5 mg/L, light intensity 75 μmol·m-2·s, 10% CO2
p130 | 10.18331/BRJ2024.11.4.5 | Third-generation biomass for bioplastics: a comprehensive review of microalgae-driven polyhydroxyalkanoate production | 2024 |  | Thermosynechococcus elongatus BP1 | cultivation_medium | BG11 medium |  |  |  | algae_cultivation | Water-jacketed stirred tank reactor |  |  | 2.7 |  |  | 50 | C |  | 7.8 | [9 empty] | 7 | days | [13 empty] | PHB | 14.5 | %DCW (w/w) | [15 empty] | table | high |  | Light intensity 180 μmol·m-2·s, CO2 5-20%
p130 | 10.18331/BRJ2024.11.4.5 | Third-generation biomass for bioplastics: a comprehensive review of microalgae-driven polyhydroxyalkanoate production | 2024 |  | Aulosira fertilissima | cultivation_medium | fishpond discharge |  |  |  | algae_cultivation | Fiber-reinforced plastic | [8 empty] | 7.8 | [9 empty] | 15 | days | [13 empty] | PHB | 34.84 | %DCW (w/w) | [15 empty] | table | high |  | COD 218.7 mg/L, TN 17.5 mg/L, TP 2.8 mg/L, N limitation
p130 | 10.18331/BRJ2024.11.4.5 | Third-generation biomass for bioplastics: a comprehensive review of microalgae-driven polyhydroxyalkanoate production | 2024 |  | Mixed microalgae culture | cultivation_medium |  |  |  |  | algae_cultivation | open raceway pond | [51 empty] | table | high |  | ANN model for cultivation; optimal conditions and high prediction accuracy (R2 > 0.93) reported.
p130 | 10.18331/BRJ2024.11.4.5 | Third-generation biomass for bioplastics: a comprehensive review of microalgae-driven polyhydroxyalkanoate production | 2024 |  | Mixed microalgal species | feedstock | mixed microalgal species |  |  |  | other |  |  |  |  | enzymatic | [29 empty] | total reducing sugar | [17 empty] | table | high |  | Enzymatic pretreatment; model accuracy for reducing sugar yield ~96.3%.
p130 | 10.18331/BRJ2024.11.4.5 | Third-generation biomass for bioplastics: a comprehensive review of microalgae-driven polyhydroxyalkanoate production | 2024 |  | Chlorella pyrenoidosa | feedstock | wet microalgae biomass |  |  |  | other | [34 empty] | fatty acid methyl ester | 19.9 | % | [15 empty] | table | high |  | Transesterification using acid catalyst; ANN model; FAME yield 19.90%.
p130 | 10.18331/BRJ2024.11.4.5 | Third-generation biomass for bioplastics: a comprehensive review of microalgae-driven polyhydroxyalkanoate production | 2024 |  | Chlorella vulgaris | feedstock | algae feedstock |  |  |  | hydrothermal | [34 empty] | hydrogen | 3.04 | mol kg-1 | [15 empty] | table | high |  | Acid-facilitated hydrothermal carbonization; hydrogen yield 3.04 mol/kg; ANN model.
p130 | 10.18331/BRJ2024.11.4.5 | Third-generation biomass for bioplastics: a comprehensive review of microalgae-driven polyhydroxyalkanoate production | 2024 |  | Synechococcus elongatus UTEX 2973 | cultivation_medium |  |  |  |  | algae_cultivation | PBR | [51 empty] | table | high |  | LDPM regression SVM model; light is vital for growth; prediction accuracy R2 > 0.79-0.85.
p130 | 10.18331/BRJ2024.11.4.5 | Third-generation biomass for bioplastics: a comprehensive review of microalgae-driven polyhydroxyalkanoate production | 2024 |  | Synechococcus elongatus UTEX 2973 | cultivation_medium |  |  |  |  | algae_cultivation | semicontinuous reactor | semi_continuous | [50 empty] | table | high |  | GRM support vector algorithm; superior prediction accuracy R2 > 0.992 for biomass productivity.
p130 | 10.18331/BRJ2024.11.4.5 | Third-generation biomass for bioplastics: a comprehensive review of microalgae-driven polyhydroxyalkanoate production | 2024 |  | Chlorella CG12 | feedstock | algae oil |  |  |  | other | [34 empty] | FAME | [17 empty] | table | high |  | ANN-GA model used for downstream processing; input variables: reaction temperature, reaction time, methanol:oil molar proportion; transformation of algae oil into FAME.
p130 | 10.18331/BRJ2024.11.4.5 | Third-generation biomass for bioplastics: a comprehensive review of microalgae-driven polyhydroxyalkanoate production | 2024 |  |  | feedstock | algal biomass | activated sludge | municipal WWTP |  | anaerobic_digestion |  |  | pilot | [49 empty] | text | high |  | Pilot-scale co-digestion of algal biomass and activated sludge from municipal wastewater, biogas used as car fuel
p130 | 10.18331/BRJ2024.11.4.5 | Third-generation biomass for bioplastics: a comprehensive review of microalgae-driven polyhydroxyalkanoate production | 2024 |  |  | cultivation_medium | wastewater |  |  |  | algae_cultivation | ATS | continuous | commercial | [42 empty] | not reported |  |  |  |  | not reported |  | text | high |  | ATS system implemented commercially in US; microalgae biofilm on inclined surface; wastewater treatment.
p130 | 10.18331/BRJ2024.11.4.5 | Third-generation biomass for bioplastics: a comprehensive review of microalgae-driven polyhydroxyalkanoate production | 2024 |  |  | cultivation_medium | dairy wastewater |  |  |  | algae_cultivation | V-shaped pond | continuous | pilot | [42 empty] | not reported |  |  |  |  | not reported |  | text | high |  | Pilot-scale V-shaped pond for dairy wastewater treatment in India; inverted pyramid shape enhances surface area and light penetration.
p130 | 10.18331/BRJ2024.11.4.5 | Third-generation biomass for bioplastics: a comprehensive review of microalgae-driven polyhydroxyalkanoate production | 2024 |  |  | cultivation_medium | wastewater |  |  |  | algae_cultivation | stabilization pond | continuous | full | [42 empty] | not reported |  |  |  |  | not reported |  | text | high |  | Full-scale stabilization pond in Ballana, Aswan, Egypt; handles ~32,000 m3/d wastewater; removes 65% COD and 74% BOD; treated water used for irrigation.
p130 | 10.18331/BRJ2024.11.4.5 | Third-generation biomass for bioplastics: a comprehensive review of microalgae-driven polyhydroxyalkanoate production | 2024 |  |  | cultivation_medium |  |  |  |  | algae_cultivation | photobioreactor | [44 empty] | not reported |  |  |  |  | not reported |  | text | medium |  | Photobioreactor coated with silver nanomaterials; improved light availability and microalgae growth.
p130 | 10.18331/BRJ2024.11.4.5 | Third-generation biomass for bioplastics: a comprehensive review of microalgae-driven polyhydroxyalkanoate production | 2024 |  |  | cultivation_medium |  |  |  |  | algae_cultivation | [34 empty] | biomass |  |  | production_cost | 500 | USD/tonne | [5 empty] | no |  |  |  |  | not reported |  | text | high |  | Lower bound of algae biomass production cost range; Hoffman et al., 2017
p130 | 10.18331/BRJ2024.11.4.5 | Third-generation biomass for bioplastics: a comprehensive review of microalgae-driven polyhydroxyalkanoate production | 2024 |  |  | cultivation_medium |  |  |  |  | algae_cultivation | [34 empty] | biomass |  |  | production_cost | 1200 | USD/tonne | [5 empty] | no |  |  |  |  | not reported |  | text | high |  | Upper bound of algae biomass production cost range; Hoffman et al., 2017
p130 | 10.18331/BRJ2024.11.4.5 | Third-generation biomass for bioplastics: a comprehensive review of microalgae-driven polyhydroxyalkanoate production | 2024 |  |  | cultivation_medium |  |  |  |  | algae_cultivation | [34 empty] | biomass |  |  | production_cost | 350 | USD/tonne | [5 empty] | no |  |  |  |  | not reported |  | text | high |  | Lower bound of slurry-to-powder conversion cost for algae biomass; Hoffman et al., 2017
p130 | 10.18331/BRJ2024.11.4.5 | Third-generation biomass for bioplastics: a comprehensive review of microalgae-driven polyhydroxyalkanoate production | 2024 |  |  | cultivation_medium |  |  |  |  | algae_cultivation | [34 empty] | biomass |  |  | production_cost | 760 | USD/tonne | [5 empty] | no |  |  |  |  | not reported |  | text | high |  | Upper bound of slurry-to-powder conversion cost for algae biomass; Hoffman et al., 2017
p130 | 10.18331/BRJ2024.11.4.5 | Third-generation biomass for bioplastics: a comprehensive review of microalgae-driven polyhydroxyalkanoate production | 2024 |  |  | none |  |  |  |  | other | [34 empty] | PHA |  |  | production_cost | 4.28 | USD/kg | [5 empty] | no |  |  |  |  | not reported |  | text | high |  | PHA production cost for heterotrophic bacteria; Naser et al., 2021; Rajvanshi et al., 2023
p130 | 10.18331/BRJ2024.11.4.5 | Third-generation biomass for bioplastics: a comprehensive review of microalgae-driven polyhydroxyalkanoate production | 2024 |  |  | none |  |  |  |  | other | [34 empty] | PLA |  |  | production_cost | 2 | USD/kg | [5 empty] | no |  |  |  |  | not reported |  | text | high |  | PLA production cost; Naser et al., 2021; Rajvanshi et al., 2023
p130 | 10.18331/BRJ2024.11.4.5 | Third-generation biomass for bioplastics: a comprehensive review of microalgae-driven polyhydroxyalkanoate production | 2024 |  |  | none |  |  |  |  | other | [34 empty] | PHA |  |  | production_cost | 2000 | USD/tonne | [5 empty] | no |  |  |  |  | not reported |  | text | high |  | Lower bound of PHA production cost for heterotrophic bacteria; Price et al., 2020
p130 | 10.18331/BRJ2024.11.4.5 | Third-generation biomass for bioplastics: a comprehensive review of microalgae-driven polyhydroxyalkanoate production | 2024 |  |  | none |  |  |  |  | other | [34 empty] | PHA |  |  | production_cost | 16000 | USD/tonne | [5 empty] | no |  |  |  |  | not reported |  | text | high |  | Upper bound of PHA production cost for heterotrophic bacteria; Price et al., 2020
p130 | 10.18331/BRJ2024.11.4.5 | Third-generation biomass for bioplastics: a comprehensive review of microalgae-driven polyhydroxyalkanoate production | 2024 |  |  | none |  |  |  |  | other | [34 empty] | PHA |  |  | energy_requirement | 37.9 | MJ/kg PHA | [5 empty] | yes |  |  |  |  | not reported |  | text | high |  | PHA energy requirement; Walker and Rothman, 2020
p130 | 10.18331/BRJ2024.11.4.5 | Third-generation biomass for bioplastics: a comprehensive review of microalgae-driven polyhydroxyalkanoate production | 2024 |  |  | none |  |  |  |  | other | [34 empty] | PP |  |  | energy_requirement | 72.4 | MJ/kg PP | [5 empty] | yes |  |  |  |  | not reported |  | text | high |  | PP energy requirement; Walker and Rothman, 2020
p130 | 10.18331/BRJ2024.11.4.5 | Third-generation biomass for bioplastics: a comprehensive review of microalgae-driven polyhydroxyalkanoate production | 2024 |  |  | none |  |  |  |  | other | [34 empty] | PLA |  |  | energy_requirement | 42.8 | MJ/kg PLA | [5 empty] | yes |  |  |  |  | not reported |  | text | high |  | PLA energy requirement; Walker and Rothman, 2020
p130 | 10.18331/BRJ2024.11.4.5 | Third-generation biomass for bioplastics: a comprehensive review of microalgae-driven polyhydroxyalkanoate production | 2024 |  | Chlorella vulgaris | feedstock | microalgae biomass |  |  |  | algae_cultivation | [34 empty] | PHB |  |  | production_cost | 1.8 | $/kg | [5 empty] | not reported |  |  |  |  | not reported |  | text | high | PHB production cost previously $3/kg | Production cost reduction for PHB from microalgae
p130 | 10.18331/BRJ2024.11.4.5 | Third-generation biomass for bioplastics: a comprehensive review of microalgae-driven polyhydroxyalkanoate production | 2024 |  |  | feedstock | microalgae biomass |  |  |  | algae_cultivation | [37 empty] | production_cost | 492 | USD/tonne | [5 empty] | not reported |  |  |  |  | not reported |  | text | high |  | Microalgae biomass production cost; revenue and component values also reported
p130 | 10.18331/BRJ2024.11.4.5 | Third-generation biomass for bioplastics: a comprehensive review of microalgae-driven polyhydroxyalkanoate production | 2024 |  |  | feedstock | microalgae biomass |  |  |  | algae_cultivation | closed PBR | [36 empty] | production_cost | 639 | USD/tonne | [5 empty] | not reported |  |  |  |  | not reported |  | text | high | open pond system | Closed PBR cost range 639-1737 USD/tonne
p130 | 10.18331/BRJ2024.11.4.5 | Third-generation biomass for bioplastics: a comprehensive review of microalgae-driven polyhydroxyalkanoate production | 2024 |  |  | feedstock | microalgae biomass |  |  |  | algae_cultivation | open pond | [36 empty] | production_cost | 494 | USD/tonne | [5 empty] | not reported |  |  |  |  | not reported |  | text | high | closed PBR system | Open pond cost starts at 494 USD/tonne
p130 | 10.18331/BRJ2024.11.4.5 | Third-generation biomass for bioplastics: a comprehensive review of microalgae-driven polyhydroxyalkanoate production | 2024 |  |  | feedstock | microalgae biomass |  |  |  | algae_cultivation | tubular PBR | [33 empty] | PHB | 15 | % | [8 empty] | not reported |  |  |  |  | not reported |  | text | high | TLS system | PHB yield in tubular PBR
p130 | 10.18331/BRJ2024.11.4.5 | Third-generation biomass for bioplastics: a comprehensive review of microalgae-driven polyhydroxyalkanoate production | 2024 |  |  | feedstock | microalgae biomass |  |  |  | algae_cultivation | TLS (thin layer system) | [33 empty] | PHB | 60 | % | [8 empty] | not reported |  |  |  |  | not reported |  | text | high | tubular PBR | PHB yield in TLS system
p130 | 10.18331/BRJ2024.11.4.5 | Third-generation biomass for bioplastics: a comprehensive review of microalgae-driven polyhydroxyalkanoate production | 2024 |  |  | feedstock | microalgae biomass |  |  |  | algae_cultivation | TLS (thin layer system) | [33 empty] | PHB |  |  | resin_price | 26.4 | USD/4g | [5 empty] | not reported |  |  |  |  | not reported |  | text | high | PHB yield 15% | PHB resin price at 60% yield
p130 | 10.18331/BRJ2024.11.4.5 | Third-generation biomass for bioplastics: a comprehensive review of microalgae-driven polyhydroxyalkanoate production | 2024 |  |  | feedstock | microalgae biomass |  |  |  | algae_cultivation | tubular PBR | [33 empty] | PHB |  |  | resin_price | 103.5 | USD/kg | [5 empty] | not reported |  |  |  |  | not reported |  | text | high | PHB yield 60% | PHB resin price at 15% yield
p130 | 10.18331/BRJ2024.11.4.5 | Third-generation biomass for bioplastics: a comprehensive review of microalgae-driven polyhydroxyalkanoate production | 2024 |  |  | feedstock | microalgae biomass |  |  |  | algae_cultivation | [34 empty] | carbohydrates |  |  | revenue | 370 | USD/tonne | [5 empty] | not reported |  |  |  |  | not reported |  | text | high |  | Revenue from carbohydrates component
p130 | 10.18331/BRJ2024.11.4.5 | Third-generation biomass for bioplastics: a comprehensive review of microalgae-driven polyhydroxyalkanoate production | 2024 |  |  | feedstock | microalgae biomass |  |  |  | algae_cultivation | [34 empty] | proteins |  |  | revenue | 640 | USD/tonne | [5 empty] | not reported |  |  |  |  | not reported |  | text | high |  | Revenue from proteins component
p130 | 10.18331/BRJ2024.11.4.5 | Third-generation biomass for bioplastics: a comprehensive review of microalgae-driven polyhydroxyalkanoate production | 2024 |  |  | feedstock | microalgae biomass |  |  |  | algae_cultivation | [34 empty] | lipids |  |  | revenue | 121 | USD/tonne | [5 empty] | not reported |  |  |  |  | not reported |  | text | high |  | Revenue from lipids component
p131 | 10.1016/j.jece.2025.120093 | Toward complete and sustainable biogas valorization: Ectoine synthesis using a methanotroph-microalgae consortium | 2025 |  | Picochlorum oklahomense | co_culture | biogas |  |  |  | algae_AD_integrated | [6 empty] | 28 | C | [26 empty] | ectoine | 51.3 | mg/gvss | [15 empty] | table | high |  | Salinity maintained at 4.5%; irradiation intensity 120 μmol/m2.s (full-spectrum LED); CH4 removal efficiency 88 ± 16%.
p131 | 10.1016/j.jece.2025.120093 | Toward complete and sustainable biogas valorization: Ectoine synthesis using a methanotroph-microalgae consortium | 2025 |  |  | co_culture | biogas |  |  |  | algae_AD_integrated | [34 empty] | ectoine |  |  | production_cost | 186 | €/kg | [5 empty] | not reported |  |  |  |  | not reported |  | abstract | high | traditional ectoine production routes (bacterial milking and methanotroph-only processes) | Average production cost for methalgae-based ectoine process; best-case €115/kg, worst-case €342/kg also reported.
p131 | 10.1016/j.jece.2025.120093 | Toward complete and sustainable biogas valorization: Ectoine synthesis using a methanotroph-microalgae consortium | 2025 |  |  | co_culture | biogas |  |  |  | algae_AD_integrated | [34 empty] | ectoine |  |  | production_cost | 115 | €/kg | [5 empty] | not reported |  |  |  |  | not reported |  | abstract | high | traditional ectoine production routes (bacterial milking and methanotroph-only processes) | Best-case scenario production cost for methalgae-based ectoine process.
p131 | 10.1016/j.jece.2025.120093 | Toward complete and sustainable biogas valorization: Ectoine synthesis using a methanotroph-microalgae consortium | 2025 |  |  | co_culture | biogas |  |  |  | algae_AD_integrated | [34 empty] | ectoine |  |  | production_cost | 342 | €/kg | [5 empty] | not reported |  |  |  |  | not reported |  | abstract | high | traditional ectoine production routes (bacterial milking and methanotroph-only processes) | Worst-case scenario production cost for methalgae-based ectoine process.
p131 | 10.1016/j.jece.2025.120093 | Toward complete and sustainable biogas valorization: Ectoine synthesis using a methanotroph-microalgae consortium | 2025 |  |  | co_culture | biogas |  |  |  | algae_AD_integrated | [34 empty] | ectoine |  |  |  | 39 | % | [5 empty] | not reported |  |  |  |  | not reported |  | abstract | high | traditional ectoine production routes (bacterial milking and methanotroph-only processes) | Average cost reduction for methalgae-based ectoine process compared to traditional routes.
p131 | 10.1016/j.jece.2025.120093 | Toward complete and sustainable biogas valorization: Ectoine synthesis using a methanotroph-microalgae consortium | 2025 |  |  | co_culture | biogas |  |  |  | algae_AD_integrated | [34 empty] | ectoine |  |  |  | 36 | % | [5 empty] | not reported |  |  |  |  | not reported |  | abstract | high | conventional ectoine production approaches | Average GHG emissions reduction for methalgae-based ectoine process compared to conventional approaches.
p131 | 10.1016/j.jece.2025.120093 | Toward complete and sustainable biogas valorization: Ectoine synthesis using a methanotroph-microalgae consortium | 2025 |  |  | co_culture | biogas |  |  |  | algae_AD_integrated | [34 empty] | ectoine |  |  |  | 22 | % | [5 empty] | not reported |  |  |  |  | not reported |  | abstract | high | conventional ectoine production approaches | Average water use reduction for methalgae-based ectoine process compared to conventional approaches.
p131 | 10.1016/j.jece.2025.120093 | Toward complete and sustainable biogas valorization: Ectoine synthesis using a methanotroph-microalgae consortium | 2025 |  |  | co_culture | biogas |  |  |  | algae_AD_integrated | [34 empty] | ectoine | [17 empty] | text | high | methanotroph-only approach and conventional glucose-based production route | Methalgae-based process integrates methanotrophs and microalgae for ectoine production from biogas; simultaneous CH4 and CO2 utilization.
p131 | 10.1016/j.jece.2025.120093 | Toward complete and sustainable biogas valorization: Ectoine synthesis using a methanotroph-microalgae consortium | 2025 |  |  | none | glucose |  |  |  | fermentation | [34 empty] | ectoine | [17 empty] | text | high |  | Bacterial milking process uses glucose and halophilic bacteria (e.g., Halomonas elongata) in high-salt medium (15-20% salinity) for ectoine production.
p131 | 10.1016/j.jece.2025.120093 | Toward complete and sustainable biogas valorization: Ectoine synthesis using a methanotroph-microalgae consortium | 2025 |  |  | co_culture | biogas |  |  |  | algae_AD_integrated | bubble column bioreactor | continuous | [32 empty] | ectoine | [17 empty] | text | high | Methanotroph-based process (no microalgae) | Microalgae-methanotroph consortium; artificial lighting required; no external air supply needed
p131 | 10.1016/j.jece.2025.120093 | Toward complete and sustainable biogas valorization: Ectoine synthesis using a methanotroph-microalgae consortium | 2025 |  |  | none |  |  |  |  | other |  | continuous | [50 empty] | text | high |  | TEA: 2023 base year, 20-year economic lifetime, 7884 h/y operation, 10% downtime
p131 | 10.1016/j.jece.2025.120093 | Toward complete and sustainable biogas valorization: Ectoine synthesis using a methanotroph-microalgae consortium | 2025 |  | Picochlorum oklahomense | co_culture | biogas |  |  |  | algae_AD_integrated | bubble column bioreactor | continuous | not reported |  |  |  | 28 | C | not reported | [25 empty] | ectoine | 191.5 | g/kg CH4 | [8 empty] | not reported |  |  |  |  | not reported |  | text | high |  | Ectoine yield reported at 28°C and 4.5% salinity; microalgal-methanotrophic co-culture dominated by Picochlorum oklahomense; biogas as substrate.
p131 | 10.1016/j.jece.2025.120093 | Toward complete and sustainable biogas valorization: Ectoine synthesis using a methanotroph-microalgae consortium | 2025 |  |  | none | biogas |  |  |  | other | anoxic desulfurization unit | continuous | not reported | [42 empty] | not reported |  |  |  |  | not reported |  | text | high |  | Feed rates: 42.3 kg/h biogas, 27.7 kg/h water, 0.01 kg/h nutrients, 1.3 kg/h NaNO3, 0.2 kg/h NaOH.
p131 | 10.1016/j.jece.2025.120093 | Toward complete and sustainable biogas valorization: Ectoine synthesis using a methanotroph-microalgae consortium | 2025 |  |  | none |  |  |  |  | other | CSTR | continuous | not reported | [31 empty] | ectoine | [10 empty] | not reported |  |  |  |  | not reported |  | text | high |  | Ectoine excreted in CSTR with 527.9 kg/h water addition; subsequent centrifugation yields 541 kg/h ectoine-containing stream and 64.8 kg/h unrecovered biomass.
p131 | 10.1016/j.jece.2025.120093 | Toward complete and sustainable biogas valorization: Ectoine synthesis using a methanotroph-microalgae consortium | 2025 |  |  | co_culture |  |  |  |  | algae_AD_integrated | [6 empty] | 15 | C | [26 empty] | ectoine | 1.27 | kg/h | CAPEX | 49 | % | [5 empty] | no |  |  |  |  | not reported |  | text | medium | methanotrophs alone | CAPEX reduction attributed to higher ectoine yield in methalgae consortium
p131 | 10.1016/j.jece.2025.120093 | Toward complete and sustainable biogas valorization: Ectoine synthesis using a methanotroph-microalgae consortium | 2025 |  |  | co_culture |  |  |  |  | algae_AD_integrated | [26 empty] | 42.3 | kg/h | [9 empty] | energy_consumption | 20 | % | [5 empty] | no |  |  |  |  | not reported |  | text | medium | Bacterial Milking process | EctoMet process uses 20% more energy and 42.3 kg/h biogas compared to Bacterial Milking
p131 | 10.1016/j.jece.2025.120093 | Toward complete and sustainable biogas valorization: Ectoine synthesis using a methanotroph-microalgae consortium | 2025 |  |  | co_culture |  |  |  |  | algae_AD_integrated | [26 empty] | 84.6 | kg/h | [9 empty] | energy_consumption | 54 | % | [5 empty] | no |  |  |  |  | not reported |  | text | medium | Bacterial Milking process | Methanotroph-based process uses 54% more energy and 84.6 kg/h biogas compared to Bacterial Milking
p131 | 10.1016/j.jece.2025.120093 | Toward complete and sustainable biogas valorization: Ectoine synthesis using a methanotroph-microalgae consortium | 2025 |  |  |  | biogas |  |  |  | other | bubble column reactor | [33 empty] | ectoine |  |  | production_cost |  | $/kg | [5 empty] | not reported |  |  |  |  | not reported |  | text | medium | Methanotroph-based process and Bacterial Milking process | Bubble column reactors used due to high salinity; EctoMet process compared to Methanotroph-based and Bacterial Milking; CAPEX and OPEX reductions reported as percent improvements.
p131 | 10.1016/j.jece.2025.120093 | Toward complete and sustainable biogas valorization: Ectoine synthesis using a methanotroph-microalgae consortium | 2025 |  |  |  | biogas |  |  |  | other | [34 empty] | ectoine |  |  | production_cost | 33 | % | [5 empty] | not reported |  |  |  |  | not reported |  | text | medium | Methanotroph-based process | EctoMet process produces ectoine at a cost 33% lower than Methanotroph-based process.
p131 | 10.1016/j.jece.2025.120093 | Toward complete and sustainable biogas valorization: Ectoine synthesis using a methanotroph-microalgae consortium | 2025 |  |  |  | biogas |  |  |  | other | [34 empty] | ectoine |  |  | production_cost | 45 | % | [5 empty] | not reported |  |  |  |  | not reported |  | text | medium | Bacterial Milking process | EctoMet process produces ectoine at a cost 45% lower than Bacterial Milking process.
p131 | 10.1016/j.jece.2025.120093 | Toward complete and sustainable biogas valorization: Ectoine synthesis using a methanotroph-microalgae consortium | 2025 |  |  |  | biogas |  |  |  | other | [34 empty] | ectoine |  |  |  | 72 | % | [5 empty] | not reported |  |  |  |  | not reported |  | text | medium | glucose production via acid hydrolysis | Biogas production via AD uses 72% less freshwater than glucose production via acid hydrolysis.
p131 | 10.1016/j.jece.2025.120093 | Toward complete and sustainable biogas valorization: Ectoine synthesis using a methanotroph-microalgae consortium | 2025 |  |  |  | biogas |  |  |  | other | [34 empty] | ectoine |  |  |  | 26 | % | [5 empty] | not reported |  |  |  |  | not reported |  | text | medium | Methanotroph-based process | EctoMet value chain generates 26% less wastewater than Methanotroph-based process.
p131 | 10.1016/j.jece.2025.120093 | Toward complete and sustainable biogas valorization: Ectoine synthesis using a methanotroph-microalgae consortium | 2025 |  |  |  | biogas |  |  |  | other | [34 empty] | ectoine |  |  |  | 58 | % | [5 empty] | not reported |  |  |  |  | not reported |  | text | medium | Bacterial Milking process | EctoMet value chain generates 58% less wastewater than Bacterial Milking process.
p131 | 10.1016/j.jece.2025.120093 | Toward complete and sustainable biogas valorization: Ectoine synthesis using a methanotroph-microalgae consortium | 2025 |  |  |  | biogas |  |  |  | other | bubble column | [33 empty] | ectoine |  |  | production_cost | 191.5 | kg^-1 | [5 empty] | not reported |  |  |  |  | not reported |  | text | high | best-case ectoine production cost from methanotroph-based process | Reference cost adjusted to year of study; bubble column bioreactor mentioned
p131 | 10.1016/j.jece.2025.120093 | Toward complete and sustainable biogas valorization: Ectoine synthesis using a methanotroph-microalgae consortium | 2025 | [45 empty] | CAPEX | 2.82 | M€ | [12 empty] | figure | medium |  | Donut chart shows CAPEX breakdown for EctoMet process; segment percentages (45%, 12%, 9%, etc.) are visible but not mapped to process steps due to lack of legend.
p131 | 10.1016/j.jece.2025.120093 | Toward complete and sustainable biogas valorization: Ectoine synthesis using a methanotroph-microalgae consortium | 2025 | [46 empty] | 5.55 | M€ | [12 empty] | figure | high |  | CAPEX breakdown for EctoMet process; largest segment is 62% of total CAPEX, but specific category names not visible in image.
p131 | 10.1016/j.jece.2025.120093 | Toward complete and sustainable biogas valorization: Ectoine synthesis using a methanotroph-microalgae consortium | 2025 | [7 empty] | other | bubble_column | [36 empty] | CAPEX | 4.66 | M€ | [12 empty] | figure | medium |  | CAPEX breakdown for EctoMet process; bubble column reactors dominate (67%). Segment identification inferred from context.
p131 | 10.1016/j.jece.2025.120093 | Toward complete and sustainable biogas valorization: Ectoine synthesis using a methanotroph-microalgae consortium | 2025 | [7 empty] | other | [34 empty] | ectoine |  |  | production_cost | 186 | €/kg | [5 empty] | not reported |  |  |  |  | not reported |  | figure | high |  | CAPEX and OPEX breakdown for EctoMet process; individual cost contributors: Investment (53.0 €/kg), Chemicals (53.4 €/kg), Labor (34.3 €/kg), Depreciation (26.2 €/kg), General OPEX (14.0 €/kg), Biogas (3.8 €/kg), Water (0.5 €/kg), Electricity (0.8 €/kg), Heating (0.1 €/kg).
p131 | 10.1016/j.jece.2025.120093 | Toward complete and sustainable biogas valorization: Ectoine synthesis using a methanotroph-microalgae consortium | 2025 | [42 empty] | ectoine |  |  | production_cost | 279 | €/kg | [12 empty] | figure | high |  | Cost breakdown for ectoine production from biogas; component costs: Investment (100.0 €/kg), Chemicals (57.3 €/kg), Depreciation (50.4 €/kg), Labor (34.5 €/kg), General OPEX (27.8 €/kg), Biogas (7.6 €/kg), Water (0.6 €/kg), Electricity (0.8 €/kg), Heating (0.2 €/kg); total cost is sum of components.
p131 | 10.1016/j.jece.2025.120093 | Toward complete and sustainable biogas valorization: Ectoine synthesis using a methanotroph-microalgae consortium | 2025 | [42 empty] | ectoine |  |  | production_cost | 342 | €/kg | [12 empty] | figure | high |  | Breakdown of ectoine production cost for Bacterial Milking process; individual cost categories: Investment (101.0 €/kg), Chemicals (108.9 €/kg), Depreciation (53.3 €/kg), Labor (39.3 €/kg), General OPEX (23.6 €/kg), Glucose (14.4 €/kg), Water (1.0 €/kg), Electricity (0.6 €/kg), Heating (0.1 €/kg).
p131 | 10.1016/j.jece.2025.120093 | Toward complete and sustainable biogas valorization: Ectoine synthesis using a methanotroph-microalgae consortium | 2025 | [42 empty] | ectoine |  |  | production_cost | 260 | €/kg |  | 5 t/y | [10 empty] | figure | high |  | Highest production cost observed at lowest scale (5 t/y); economy of scale effect.
p131 | 10.1016/j.jece.2025.120093 | Toward complete and sustainable biogas valorization: Ectoine synthesis using a methanotroph-microalgae consortium | 2025 | [42 empty] | ectoine |  |  | production_cost | 140 | €/kg |  | 20 t/y | [10 empty] | figure | high |  | Lowest production cost observed at highest scale (20 t/y); economy of scale effect.
p131 | 10.1016/j.jece.2025.120093 | Toward complete and sustainable biogas valorization: Ectoine synthesis using a methanotroph-microalgae consortium | 2025 | [7 empty] | other | [34 empty] | ectoine |  |  | production_cost | 190 | €/kg | [12 empty] | figure | medium | red dashed line at 190 €/kg, likely benchmark or reference cost | Figure shows sensitivity analysis: ectoine yield change (-50% to +50%) vs production cost (170–220 €/kg); only benchmark value extractable
p132 | 10.1186/s12934-024-02550-7 | Towards maximizing biomass and lipid productivity: high-throughput screening assay for prospecting heterotrophic growth for new microalgal isolates | 2024 |  | Chlamydomonas sp. CCAP 11/132 | none | [57 empty] | table | high |  | Strain KGG-7; 18S rRNA sequence length 1741 bp; GenBank accession OM218994; 99.82% identity
p132 | 10.1186/s12934-024-02550-7 | Towards maximizing biomass and lipid productivity: high-throughput screening assay for prospecting heterotrophic growth for new microalgal isolates | 2024 |  | Chlorella sorokiniana | none |  |  |  |  | algae_cultivation | batch | batch | lab | [49 empty] | text | high | photoautotrophic cultivation | Maximum biomass concentration under mixotrophic: 5.08 g/L; heterotrophic: 4.23 g/L; photoautotrophic: 0.68 g/L
p132 | 10.1186/s12934-024-02550-7 | Towards maximizing biomass and lipid productivity: high-throughput screening assay for prospecting heterotrophic growth for new microalgal isolates | 2024 |  | Chlamydomonas sp. KGG-7 | cultivation_medium |  |  |  |  | algae_cultivation | microplate | [51 empty] | text | high | no organic substrate | Final cell concentration increased by 2.12-fold only in presence of alpha-ketoglutaric acid
p132 | 10.1186/s12934-024-02550-7 | Towards maximizing biomass and lipid productivity: high-throughput screening assay for prospecting heterotrophic growth for new microalgal isolates | 2024 |  | Monoraphidium sp. KGG-9 | cultivation_medium |  |  |  |  | algae_cultivation | [6 empty] | 25 | C | [44 empty] | text | high |  | Absorbance measured for microalgal growth; temperature range 25-27 C and glucose concentration range 10-20 g/L showed high absorbance.
p132 | 10.1186/s12934-024-02550-7 | Towards maximizing biomass and lipid productivity: high-throughput screening assay for prospecting heterotrophic growth for new microalgal isolates | 2024 |  | Monoraphidium sp. KGG-9 | cultivation_medium |  |  |  |  | algae_cultivation | [6 empty] | 27 | C | [44 empty] | text | high |  | Absorbance measured for microalgal growth; temperature range 25-27 C and glucose concentration range 10-20 g/L showed high absorbance.
p132 | 10.1186/s12934-024-02550-7 | Towards maximizing biomass and lipid productivity: high-throughput screening assay for prospecting heterotrophic growth for new microalgal isolates | 2024 |  | Monoraphidium sp. KGG-9 | cultivation_medium |  | glucose |  |  | algae_cultivation | flask | [5 empty] | 26 | C | [44 empty] | text | high | photoautotrophic (no glucose) | Flask cultivation at 26 C with glucose concentrations of 0, 10, or 20 g/L.
p132 | 10.1186/s12934-024-02550-7 | Towards maximizing biomass and lipid productivity: high-throughput screening assay for prospecting heterotrophic growth for new microalgal isolates | 2024 |  | Hariotina sp. KGG-18 | cultivation_medium |  | maltose |  |  | algae_cultivation | [6 empty] | 31 | C | [44 empty] | text | high |  | Absorbance measured for microalgal growth; maltose concentration range 15-30 g/L and temperature range 27-31 C showed high absorbance.
p132 | 10.1186/s12934-024-02550-7 | Towards maximizing biomass and lipid productivity: high-throughput screening assay for prospecting heterotrophic growth for new microalgal isolates | 2024 |  | Chlorella zofingiensis | cultivation_medium |  |  |  |  | algae_cultivation | flat panel photobioreactor |  |  | 60 | [30 empty] | lipids | 22.3 | mg/L | [15 empty] | text | high |  | Biomass yield also reported: 1.587 ± 0.016 g/L
p132 | 10.1186/s12934-024-02550-7 | Towards maximizing biomass and lipid productivity: high-throughput screening assay for prospecting heterotrophic growth for new microalgal isolates | 2024 |  |  | cultivation_medium |  |  |  |  | algae_cultivation |  |  | lab | [16 empty] | 8 | days | [13 empty] | lipids |  |  | production_cost | 21.3 | USD | [5 empty] | not reported |  |  |  |  | not reported |  | text | high | conventional flask-based optimization (150 days, USD 599.60 consumables) | HTS assay duration and consumable cost; bioproduct is lipids; lab scale
p132 | 10.1186/s12934-024-02550-7 | Towards maximizing biomass and lipid productivity: high-throughput screening assay for prospecting heterotrophic growth for new microalgal isolates | 2024 |  |  | cultivation_medium |  |  |  |  | algae_cultivation |  |  | lab | [16 empty] | 150 | days | [13 empty] | lipids |  |  | production_cost | 599.6 | USD | [5 empty] | not reported |  |  |  |  | not reported |  | text | high | HTS assay (8 days, USD 21.30 consumables) | Conventional flask-based optimization duration and consumable cost; bioproduct is lipids; lab scale
p132 | 10.1186/s12934-024-02550-7 | Towards maximizing biomass and lipid productivity: high-throughput screening assay for prospecting heterotrophic growth for new microalgal isolates | 2024 |  |  | cultivation_medium |  |  |  |  | algae_cultivation |  |  | lab | [16 empty] | 8 | days | [16 empty] | production_cost | 464 | USD | [5 empty] | not reported |  |  |  |  | not reported |  | text | high | conventional flask-based optimization (USD 8,700 workforce cost) | HTS assay workforce cost; lab scale
p132 | 10.1186/s12934-024-02550-7 | Towards maximizing biomass and lipid productivity: high-throughput screening assay for prospecting heterotrophic growth for new microalgal isolates | 2024 |  |  | cultivation_medium |  |  |  |  | algae_cultivation |  |  | lab | [16 empty] | 150 | days | [16 empty] | production_cost | 8700 | USD | [5 empty] | not reported |  |  |  |  | not reported |  | text | high | HTS assay (USD 464 workforce cost) | Conventional flask-based optimization workforce cost; lab scale
p132 | 10.1186/s12934-024-02550-7 | Towards maximizing biomass and lipid productivity: high-throughput screening assay for prospecting heterotrophic growth for new microalgal isolates | 2024 |  | Hariotina sp. KGG-18 | cultivation_medium | maltose |  |  |  | algae_cultivation | flask | batch | lab | [16 empty] | 12 | days | [31 empty] | figure | high | Without maltose | Maltose concentration remained at ~0 g/L throughout 12 days
p133 | 10.1016/j.seppur.2025.134493 | Towards sustainable bio-oil Production: Recycling and separation techniques applied to the aqueous phase byproduct of algae biomass hydrothermal liquefaction | 2025 |  |  | none | Synthetic |  |  |  | other | batch | batch | [50 empty] | table | high |  | NF: NF90, Polyamide, DOW FILMTECTM, 200-400 Da; Single-stage, batch, dead-end; 95% isobutyric acid rejection; glucose rejection 97.12% at first stage; acetic acid rejection 5.04% at second stage; synthetic model.
p133 | 10.1016/j.seppur.2025.134493 | Towards sustainable bio-oil Production: Recycling and separation techniques applied to the aqueous phase byproduct of algae biomass hydrothermal liquefaction | 2025 |  |  | none | Rice straw |  |  |  | other | batch | batch |  |  | filtration | 300-mesh screen | [46 empty] | table | high |  | UF: MW, 20 kDa; NF: GE, 1 kDa; DL, 150 Da; DK, 300 Da; UF as pretreatment for single-stage and two-stage NF; crossflow, batch.
p133 | 10.1016/j.seppur.2025.134493 | Towards sustainable bio-oil Production: Recycling and separation techniques applied to the aqueous phase byproduct of algae biomass hydrothermal liquefaction | 2025 |  |  | none | Hydrothermal carbonization of spent coffee grounds |  |  |  | other | batch | batch |  |  | filtration | Vacuum filtration (11 μm Whatman filter paper) | [28 empty] | struvite | [17 empty] | table | high |  | NF: NF270, DOW FILMTECTM; single-stage, flatsheet, crossflow, batch; NF concentrated inorganic nutrients, mass concentration factor 3.9; NH4+-N rejected; 92.8% phosphorus recovered as struvite via pH adjustment.
p133 | 10.1016/j.seppur.2025.134493 | Towards sustainable bio-oil Production: Recycling and separation techniques applied to the aqueous phase byproduct of algae biomass hydrothermal liquefaction | 2025 |  |  | co_culture | swine manure | algae |  |  | other |  |  |  |  | adsorbent | coal pretreatment included |  |  |  | 11 | [35 empty] | not reported |  |  |  |  | not reported |  | table | high |  | 74% DOC rejection with coal pretreatment; at pH 11, DOC rejection high but TAN rejection dropped, enabling organics/TAN separation; HTL-AP concentrated up to 90%
p133 | 10.1016/j.seppur.2025.134493 | Towards sustainable bio-oil Production: Recycling and separation techniques applied to the aqueous phase byproduct of algae biomass hydrothermal liquefaction | 2025 |  |  | none | sewage sludge |  |  |  | other |  | batch |  |  | none | [40 empty] | not reported |  |  |  |  | not reported |  | table | high |  | UF removed large oil droplets (up to 50 μm); largest droplets in permeate <10 nm; 8% TOC rejection by UF; 88% ammonia recovered by stripping post-treatment
p133 | 10.1016/j.seppur.2025.134493 | Towards sustainable bio-oil Production: Recycling and separation techniques applied to the aqueous phase byproduct of algae biomass hydrothermal liquefaction | 2025 |  |  | none | sewage sludge |  |  |  | other |  |  |  |  | none |  | 60 | C | [37 empty] | not reported |  |  | 12.4 | g/L | not reported |  | table | high |  | NH4+ in distillate at 60°C: 12.4 g/L; wetting due to organic fouling unavoidable at recovery >60%
p133 | 10.1016/j.seppur.2025.134493 | Towards sustainable bio-oil Production: Recycling and separation techniques applied to the aqueous phase byproduct of algae biomass hydrothermal liquefaction | 2025 |  |  | feedstock | algal biomass |  |  |  | other |  | batch |  |  | none |  | 45 | C |  | 11 | [35 empty] | not reported |  |  |  |  | not reported |  | table | high |  | Up to 99% COD rejection; best NH3-N separation/permeation at pH 11 and 45°C; NH3-N permeation increased at high pH due to NH3 prevalence; recirculation of treated HTL-AP prevented increase in biocrude N content
p133 | 10.1016/j.seppur.2025.134493 | Towards sustainable bio-oil Production: Recycling and separation techniques applied to the aqueous phase byproduct of algae biomass hydrothermal liquefaction | 2025 |  |  | none | HTL-AP from sewage sludge |  |  |  | anaerobic_digestion |  |  |  |  | membrane | Vacuum filtration (0.45 μm), followed by ultrafiltration with membranes: PES300 (300 kDa), YM100 (100 kDa), YM10 (10 kDa), YM1 (1 kDa) | [39 empty] | not reported | [6 empty] | table | high | Unfiltered HTL-AP | Membrane fractionation with UF (1–300 kDa) after vacuum filtration; unfiltered HTL-AP yields lowest methane production rate.
p133 | 10.1016/j.seppur.2025.134493 | Towards sustainable bio-oil Production: Recycling and separation techniques applied to the aqueous phase byproduct of algae biomass hydrothermal liquefaction | 2025 |  |  | none | HTL-AP from sewage sludge (<1 kDa fraction) |  |  |  | anaerobic_digestion |  |  |  |  | membrane | Vacuum filtration (0.45 μm), followed by ultrafiltration with YM1 (1 kDa) | [39 empty] | not reported | [6 empty] | table | high | Unfiltered HTL-AP | <1 kDa fraction supports highest methane production rate; methane yield reaches only 55% of theoretical maximum; 45% of total COD remains recalcitrant even after 1 kDa UF.
p133 | 10.1016/j.seppur.2025.134493 | Towards sustainable bio-oil Production: Recycling and separation techniques applied to the aqueous phase byproduct of algae biomass hydrothermal liquefaction | 2025 |  |  |  | HTL-AP |  |  |  | anaerobic_digestion | [34 empty] | hydrogen | [10 empty] | not reported |  |  |  |  | yes |  | table | high |  | AD applied to HTL-AP; advantages and disadvantages reported qualitatively; inhibition due to toxic organics noted; biogas includes hydrogen and methane.
p133 | 10.1016/j.seppur.2025.134493 | Towards sustainable bio-oil Production: Recycling and separation techniques applied to the aqueous phase byproduct of algae biomass hydrothermal liquefaction | 2025 |  | Chlorella vulgaris | feedstock |  |  |  |  | hydrothermal | [34 empty] | biocrude | 29.39 | % | [15 empty] | table | high | before recycle | Solvent extraction (DCM), no dilution, 3 recycles; biocrude HHV 33.87 MJ/kg; energy recovery increased from 41.13 to 53.75%; biocrude N content reduced from 8.20 to 7.69%.
p133 | 10.1016/j.seppur.2025.134493 | Towards sustainable bio-oil Production: Recycling and separation techniques applied to the aqueous phase byproduct of algae biomass hydrothermal liquefaction | 2025 |  | Chlorella sp. | feedstock | Chlorella sp. biomass |  |  |  | hydrothermal |  |  | lab | [31 empty] | biocrude | 48.8 | % | [15 empty] | text | high | Different solvents tested for extraction; DCM gave highest yield for Chlorella sp.
p133 | 10.1016/j.seppur.2025.134493 | Towards sustainable bio-oil Production: Recycling and separation techniques applied to the aqueous phase byproduct of algae biomass hydrothermal liquefaction | 2025 |  | Nannochloropsis sp. | feedstock | Nannochloropsis sp. biomass |  |  |  | hydrothermal |  |  | lab | [31 empty] | biocrude | 23.3 | % | [15 empty] | text | high | Different solvents tested for extraction; toluene gave highest yield for Nannochloropsis sp.
p133 | 10.1016/j.seppur.2025.134493 | Towards sustainable bio-oil Production: Recycling and separation techniques applied to the aqueous phase byproduct of algae biomass hydrothermal liquefaction | 2025 |  | Enteromorpha pr. | feedstock | Enteromorpha pr. biomass |  |  |  | hydrothermal |  |  | lab | [31 empty] | biocrude | 9.8 | % | [15 empty] | text | high | Different solvents tested for extraction; acetone gave highest yield for Enteromorpha pr.
p133 | 10.1016/j.seppur.2025.134493 | Towards sustainable bio-oil Production: Recycling and separation techniques applied to the aqueous phase byproduct of algae biomass hydrothermal liquefaction | 2025 |  | Chlorella sp. | feedstock | Chlorella sp. biomass |  |  |  | hydrothermal | continuous stirred reactor | continuous | [32 empty] | biocrude | [17 empty] | text | medium | Non-solvent method vs DCM solvent extraction; biocrude yield with non-solvent method was almost 20% lower than DCM extraction | Yield difference reported, but absolute yield not stated
p133 | 10.1016/j.seppur.2025.134493 | Towards sustainable bio-oil Production: Recycling and separation techniques applied to the aqueous phase byproduct of algae biomass hydrothermal liquefaction | 2025 | [7 empty] | hydrothermal | [34 empty] | biocrude |  |  |  | 67.1 | % | [12 empty] | text | high | DCM extraction gave highest energy recovery
p133 | 10.1016/j.seppur.2025.134493 | Towards sustainable bio-oil Production: Recycling and separation techniques applied to the aqueous phase byproduct of algae biomass hydrothermal liquefaction | 2025 |  |  | none | HTL-AP wastewater from municipal sewage sludge |  |  |  | other | [6 empty] | 25 | C | [37 empty] | not reported |  |  |  |  | not reported |  | text | high |  | Ceramic TiO2 UF membrane, 10 nm pore size, critical flux 6.6 L/m2/h, permeability ~18 L/m2/h/bar, oil emulsion separation effective, 90% rejection of long-chain fatty acids, 85-90% retention of anionic surfactants, alkaline cleaning at pH 12 recovered up to 75% pure water permeability.
p133 | 10.1016/j.seppur.2025.134493 | Towards sustainable bio-oil Production: Recycling and separation techniques applied to the aqueous phase byproduct of algae biomass hydrothermal liquefaction | 2025 |  |  | none | HTL-AP wastewater from municipal sewage sludge |  |  |  | other | [6 empty] | 40 | C | [37 empty] | not reported |  |  |  |  | not reported |  | text | high |  | Ceramic TiO2 UF membrane, 10 nm pore size, effect of feed temperature studied.
p133 | 10.1016/j.seppur.2025.134493 | Towards sustainable bio-oil Production: Recycling and separation techniques applied to the aqueous phase byproduct of algae biomass hydrothermal liquefaction | 2025 |  |  | none | HTL-AP wastewater from municipal sewage sludge |  |  |  | other | [9 empty] | 12 | [35 empty] | not reported |  |  |  |  | not reported |  | text | high |  | Alkaline cleaning at pH 12 achieved up to 75% recovery of pure water permeability.
p133 | 10.1016/j.seppur.2025.134493 | Towards sustainable bio-oil Production: Recycling and separation techniques applied to the aqueous phase byproduct of algae biomass hydrothermal liquefaction | 2025 |  |  |  | sludge (slurry with a solid loading of 2-5 wt%) |  |  |  | hydrothermal | continuous-flow | [5 empty] | 350 | C | [26 empty] | biocrude | 50 | % | MFSP | 20 | % |  |  | 39 | % | [8 empty] | text | medium |  | Biocrude yield up to 50% reported for HTL-AP recycling as HTL medium; MFSP reduced by 20%, GHG emissions reduced by 39%.
p133 | 10.1016/j.seppur.2025.134493 | Towards sustainable bio-oil Production: Recycling and separation techniques applied to the aqueous phase byproduct of algae biomass hydrothermal liquefaction | 2025 |  | Spirulina | feedstock | algal biomass |  |  |  | hydrothermal | batch | batch | lab |  | none | [29 empty] | biocrude | [10 empty] | not reported |  |  |  |  | not reported |  | figure | high |  | HTL process schematic; biocrude separated via DCM extraction; batch reactor; lab scale
p133 | 10.1016/j.seppur.2025.134493 | Towards sustainable bio-oil Production: Recycling and separation techniques applied to the aqueous phase byproduct of algae biomass hydrothermal liquefaction | 2025 |  |  |  | hydrothermal liquefaction aqueous phase (HTL-AP) derived from sewage sludge |  |  |  | hydrothermal |  |  |  |  | none | [29 empty] | NH3 | [10 empty] | not reported |  |  |  |  | not reported |  | text | high | Baseline process (no COD reduction): Ammonia stripper (NH3 product) + Thermal oxidizer (N2 product) | No COD reduction; ammonia stripping and thermal oxidation only
p134 | 10.3390/en17133191 | Turning Food Loss and Food Waste into Watts: A Review of Food Waste as an Energy Source | 2024 |  |  | none | food waste |  |  |  | anaerobic_digestion | continuous two-stage anaerobic digestate recirculation system | continuous | [19 empty] | 510 | mL CH4per g Vs | 510 | [10 empty] | biohydrogen | 135 | mL H2per g Vs | [15 empty] | table | high |  | Recirculation rate at 0.3; efficiency rate 70%
p134 | 10.3390/en17133191 | Turning Food Loss and Food Waste into Watts: A Review of Food Waste as an Energy Source | 2024 |  |  | none | food waste |  |  |  | anaerobic_digestion | combination of anaerobic digester and biogas engine | [20 empty] | 550 | mL CH4per g Vs | 550 | [28 empty] | table | high |  | Efficiency rate 47% (biogas engine)
p134 | 10.3390/en17133191 | Turning Food Loss and Food Waste into Watts: A Review of Food Waste as an Energy Source | 2024 |  |  | none | food waste |  |  |  | anaerobic_digestion | temperature-phased (two-stage) anaerobic digestion | [20 empty] | 454 | L methane per g Vs | 454000 |  |  | 759 | L biogas per g Vs | [24 empty] | table | medium |  | Efficiency rate 78.55%; units may be inconsistent (L/g Vs likely a typo, should be mL/g Vs)
p134 | 10.3390/en17133191 | Turning Food Loss and Food Waste into Watts: A Review of Food Waste as an Energy Source | 2024 |  |  | none | food waste | paper waste |  |  | anaerobic_digestion | two-stage anaerobic co-digestion | [25 empty] | 2.75 | L/L/d | [24 empty] | table | high |  | Efficiency rate 67%
p134 | 10.3390/en17133191 | Turning Food Loss and Food Waste into Watts: A Review of Food Waste as an Energy Source | 2024 |  |  | none | wheat straw | rape oil cake |  |  | anaerobic_digestion | two-stage anaerobic digestion | [20 empty] | 28 | mL CH4per g Vs | 28 | [28 empty] | table | high |  | Efficiency rate 58.3%
p134 | 10.3390/en17133191 | Turning Food Loss and Food Waste into Watts: A Review of Food Waste as an Energy Source | 2024 |  |  | none | vinasse |  |  |  | anaerobic_digestion | two-stage anaerobic digestion | [20 empty] | 274 | mL CH4per g Vs | 274 | [10 empty] | biohydrogen | 14.8 | mL H2per g Vs | [15 empty] | table | high |  | Efficiency rate 64.5%
p134 | 10.3390/en17133191 | Turning Food Loss and Food Waste into Watts: A Review of Food Waste as an Energy Source | 2024 |  |  | none | food waste |  |  |  | anaerobic_digestion | two-stage anaerobic digestate recirculation system | [20 empty] | 438 | mL per g Vs | 438 | [28 empty] | table | high |  | Efficiency rate 82.3%
p134 | 10.3390/en17133191 | Turning Food Loss and Food Waste into Watts: A Review of Food Waste as an Energy Source | 2024 |  |  | none | food waste |  |  |  | anaerobic_digestion | two-stage anaerobic digestate system | [20 empty] | 478 | mL per g Vs | 478 | [28 empty] | table | high |  | Efficiency rate 70.1%
p134 | 10.3390/en17133191 | Turning Food Loss and Food Waste into Watts: A Review of Food Waste as an Energy Source | 2024 |  |  | none | food waste | brown water |  |  | anaerobic_digestion | two-stage anaerobic co-digestion | [20 empty] | 728 | mL CH4per g Vs | 728 | [10 empty] | biohydrogen | 99.8 | mL H2per g Vs | [15 empty] | table | high |  | Efficiency rate 52.5%
p134 | 10.3390/en17133191 | Turning Food Loss and Food Waste into Watts: A Review of Food Waste as an Energy Source | 2024 |  |  | none | food waste |  |  |  | anaerobic_digestion | anaerobic digestion coupled with combined heat and power (CHP) unit | [25 empty] | 120 | m3per ton FW | [24 empty] | table | high
p134 | 10.3390/en17133191 | Turning Food Loss and Food Waste into Watts: A Review of Food Waste as an Energy Source | 2024 |  |  | none | food waste |  |  |  | anaerobic_digestion | mesophilic anaerobic digester | [7 empty] | mesophilic | [43 empty] | table | medium |  | Methane yield range: 254 to 630 mL CH4per g Vs
p134 | 10.3390/en17133191 | Turning Food Loss and Food Waste into Watts: A Review of Food Waste as an Energy Source | 2024 |  |  | none | food waste |  |  |  | anaerobic_digestion | three-stage anaerobic digestion system | [25 empty] | 0.52 | m3per kg Vs | [24 empty] | table | high |  | Efficiency rate 77.5%
p134 | 10.3390/en17133191 | Turning Food Loss and Food Waste into Watts: A Review of Food Waste as an Energy Source | 2024 |  |  |  | food waste |  |  |  | anaerobic_digestion |  |  |  |  | mechanical | size reduction | [39 empty] | no | [6 empty] | table | high |  | Energy-intensive operation noted as limitation
p134 | 10.3390/en17133191 | Turning Food Loss and Food Waste into Watts: A Review of Food Waste as an Energy Source | 2024 |  |  | none | food waste |  |  |  | other | [6 empty] | 400 | C | [26 empty] | biochar | 20 | % | [8 empty] | not reported |  |  |  |  | not reported |  | table | high |  | Slow Pyrolysis; biochar yield range 20–50%; temperature <400°C; heating rate 0.1–1°C/min; vapor residence time 5–30 min
p134 | 10.3390/en17133191 | Turning Food Loss and Food Waste into Watts: A Review of Food Waste as an Energy Source | 2024 |  |  | none | food waste |  |  |  | other | [6 empty] | 450 | C | [26 empty] | biochar | 35 | % | [8 empty] | not reported |  |  |  |  | not reported |  | table | high |  | Intermediate Pyrolysis; biochar yield range 35–50%; temperature 400–500°C; heating rate 1–10°C/min; vapor residence time 0.5–20 s
p134 | 10.3390/en17133191 | Turning Food Loss and Food Waste into Watts: A Review of Food Waste as an Energy Source | 2024 |  |  | none | food waste |  |  |  | other | [6 empty] | 500 | C | [26 empty] | biochar | 10 | % | [8 empty] | not reported |  |  |  |  | not reported |  | table | high |  | Fast Pyrolysis; biochar yield range 10–25%; temperature 500°C; heating rate 1000°C/min; vapor residence time <2 s
p134 | 10.3390/en17133191 | Turning Food Loss and Food Waste into Watts: A Review of Food Waste as an Energy Source | 2024 |  |  | none | food waste |  |  |  | other | [6 empty] | 900 | C | [26 empty] | biochar | 10 | % | [8 empty] | not reported |  |  |  |  | not reported |  | table | high |  | Flash Pyrolysis; biochar yield range 10–25%; temperature 750–1050°C; heating rate >700°C/s; vapor residence time <0.5 s
p134 | 10.3390/en17133191 | Turning Food Loss and Food Waste into Watts: A Review of Food Waste as an Energy Source | 2024 |  |  | none | food waste |  |  |  | anaerobic_digestion | [6 empty] | 30 | C | mesophilic | 5 | [35 empty] | not reported |  |  |  |  | not reported |  | text | medium |  | Optimum temperature range for hydrolysis phase reported as 30-50°C; pH range 5-7. Only lower bound extracted as distinct data point.
p134 | 10.3390/en17133191 | Turning Food Loss and Food Waste into Watts: A Review of Food Waste as an Energy Source | 2024 |  |  | none | food waste |  |  |  | anaerobic_digestion | [6 empty] | 50 | C | mesophilic | 7 | [35 empty] | not reported |  |  |  |  | not reported |  | text | medium |  | Optimum temperature range for hydrolysis phase reported as 30-50°C; pH range 5-7. Only upper bound extracted as distinct data point.
p134 | 10.3390/en17133191 | Turning Food Loss and Food Waste into Watts: A Review of Food Waste as an Energy Source | 2024 |  |  | none |  |  |  |  | anaerobic_digestion | [9 empty] | 4.5 | [35 empty] | not reported |  |  |  |  | not reported |  | text | medium |  | Acidogenesis phase pH drop to 4.5-5.5 reported; only lower bound extracted as distinct data point.
p134 | 10.3390/en17133191 | Turning Food Loss and Food Waste into Watts: A Review of Food Waste as an Energy Source | 2024 |  |  | none | food waste | sewage sludge |  |  | anaerobic_digestion | [21 empty] | 294 | mL/g TS | [29 empty] | text | high | single digestion of sewage sludge | Methane yield for mixture of FW, sewage sludge, and piggery effluent at 1:0.39:1 ratio
p134 | 10.3390/en17133191 | Turning Food Loss and Food Waste into Watts: A Review of Food Waste as an Energy Source | 2024 |  |  | none | sewage sludge |  |  |  | anaerobic_digestion | [21 empty] | 138 | mL/g TS | [29 empty] | text | high |  | Methane yield for single digestion of sewage sludge
p134 | 10.3390/en17133191 | Turning Food Loss and Food Waste into Watts: A Review of Food Waste as an Energy Source | 2024 |  |  | none | agricultural waste | food waste |  |  | anaerobic_digestion | [25 empty] | 18 | [26 empty] | text | medium | mono-digestion of wastewater sludge | Methane yield improvement range (18-67%) for co-digestion of agricultural waste and FW with wastewater sludge
p134 | 10.3390/en17133191 | Turning Food Loss and Food Waste into Watts: A Review of Food Waste as an Energy Source | 2024 |  |  | none | cashew apple bagasse |  |  |  | fermentation | [34 empty] | hydrogen | 12 | mL H2/L | [15 empty] | text | high |  | Cashew apple bagasse with 35.26% lignin; lowest hydrogen yield among tested substrates
p134 | 10.3390/en17133191 | Turning Food Loss and Food Waste into Watts: A Review of Food Waste as an Energy Source | 2024 |  |  | none | sugarcane bagasse |  |  |  | fermentation | [34 empty] | hydrogen | 7019 | mL H2/L | [15 empty] | text | high |  | Sugarcane bagasse with 8.3% lignin; highest hydrogen yield among tested substrates
p134 | 10.3390/en17133191 | Turning Food Loss and Food Waste into Watts: A Review of Food Waste as an Energy Source | 2024 |  |  | none | total volatile fatty acids (TVFA) |  |  |  | fermentation | [34 empty] | hydrogen | 226.24 | mL H2/g TS | [15 empty] | text | high | dark fermentation
p134 | 10.3390/en17133191 | Turning Food Loss and Food Waste into Watts: A Review of Food Waste as an Energy Source | 2024 |  |  | none |  |  |  |  | fermentation | [6 empty] | 37 | C |  | 6 | [16 empty] | 5.75 | mL/L | [6 empty] | hydrogen | [17 empty] | text | high | photofermentation, pH 6.0, 37°C, 100 rpm agitation
p134 | 10.3390/en17133191 | Turning Food Loss and Food Waste into Watts: A Review of Food Waste as an Energy Source | 2024 |  |  | none | bread waste |  |  |  | fermentation | [34 empty] | hydrogen | 3.1 | mol H2/glucose | [15 empty] | text | high | photofermentation, lactic acid production by Lactobaccillus amylovorus, followed by R. palustris
p134 | 10.3390/en17133191 | Turning Food Loss and Food Waste into Watts: A Review of Food Waste as an Energy Source | 2024 |  |  | none | cooking oil |  |  |  | hydrothermal | [34 empty] | biodiesel | 97.7 | % w/w | [15 empty] | text | high |  | Transesterification yield
p134 | 10.3390/en17133191 | Turning Food Loss and Food Waste into Watts: A Review of Food Waste as an Energy Source | 2024 |  |  | none | vegetable or animal waste |  |  |  | hydrothermal | [34 empty] | biodiesel |  |  |  | 83 | % |  |  | 14 | g CO2/Mj | [8 empty] | text | high | fossil fuels | GHG reduction relative to fossil fuels
p134 | 10.3390/en17133191 | Turning Food Loss and Food Waste into Watts: A Review of Food Waste as an Energy Source | 2024 |  |  | none | kitchen waste |  |  |  | fermentation |  |  |  |  | ultrasound |  | 52.5 | C | [26 empty] | fatty acid methyl ester (FAME) | 93.2 | % conversion | [8 empty] | not reported |  |  |  |  | not reported |  | text | high |  | Ultrasound-assisted transesterification.
p134 | 10.3390/en17133191 | Turning Food Loss and Food Waste into Watts: A Review of Food Waste as an Energy Source | 2024 |  |  | none | food waste |  |  |  | other | [6 empty] | 750 | C | [37 empty] | not reported |  |  |  |  | not reported |  | text | high |  | Incineration process; burning temperature exceeds 750°C.
p134 | 10.3390/en17133191 | Turning Food Loss and Food Waste into Watts: A Review of Food Waste as an Energy Source | 2024 |  |  | none | food waste |  |  |  | other | [6 empty] | 1100 | C | [37 empty] | not reported |  |  |  |  | not reported |  | text | high |  | Incineration process; burning temperature can reach up to 1100°C.
p134 | 10.3390/en17133191 | Turning Food Loss and Food Waste into Watts: A Review of Food Waste as an Energy Source | 2024 |  |  |  | agricultural residues |  |  |  | other | [6 empty] | 450 | C | [18 empty] | 30 | percent yield | [6 empty] | biogas | [17 empty] | text | medium |  | Pyrolysis of agricultural residues at 450-500°C; biogas yield reported as percent.
p134 | 10.3390/en17133191 | Turning Food Loss and Food Waste into Watts: A Review of Food Waste as an Energy Source | 2024 |  |  |  | agricultural residues |  |  |  | other | [6 empty] | 500 | C | [18 empty] | 30 | percent yield | [6 empty] | biogas | [17 empty] | text | medium |  | Pyrolysis of agricultural residues at 450-500°C; biogas yield reported as percent.
p134 | 10.3390/en17133191 | Turning Food Loss and Food Waste into Watts: A Review of Food Waste as an Energy Source | 2024 |  |  |  | food waste |  |  |  | other | [6 empty] | 700 | C | [18 empty] | 43.1 | percent yield | [6 empty] | biogas | [17 empty] | text | high |  | Pyrolysis of food waste at 700°C; maximum biogas yield.
p134 | 10.3390/en17133191 | Turning Food Loss and Food Waste into Watts: A Review of Food Waste as an Energy Source | 2024 |  |  | none | waste cereal |  |  |  | hydrothermal | [34 empty] | gaseous products | [10 empty] | not reported |  |  |  |  | not reported |  | text | high |  | LHV for gaseous products: 11.2 MJ/m3
p134 | 10.3390/en17133191 | Turning Food Loss and Food Waste into Watts: A Review of Food Waste as an Energy Source | 2024 |  |  | none | food waste | low-density polyethylene |  |  | hydrothermal | [6 empty] | 550 | C | [26 empty] | bio-oil | 42 | wt% | [8 empty] | not reported |  |  |  |  | not reported |  | text | high |  | Co-pyrolysis: 87% FW, 13% LDPE
p134 | 10.3390/en17133191 | Turning Food Loss and Food Waste into Watts: A Review of Food Waste as an Energy Source | 2024 |  |  | none | agro-food waste |  |  |  | hydrothermal | [6 empty] | 300 | C | [26 empty] | biochar | 52.4 | wt% | [8 empty] | not reported |  |  |  |  | not reported |  | text | high |  | Biochar yield at 300C; carbon content 51.7 wt%
p134 | 10.3390/en17133191 | Turning Food Loss and Food Waste into Watts: A Review of Food Waste as an Energy Source | 2024 |  |  | none | agro-food waste |  |  |  | hydrothermal | [6 empty] | 600 | C | [26 empty] | biochar | 28 | wt% | [8 empty] | not reported |  |  |  |  | not reported |  | text | high |  | Biochar yield at 600C; carbon content 60.7 wt%
p134 | 10.3390/en17133191 | Turning Food Loss and Food Waste into Watts: A Review of Food Waste as an Energy Source | 2024 |  |  | none | agro-food waste |  |  |  | hydrothermal | [6 empty] | 500 | C | [26 empty] | biochar | 42.4 | wt% | [8 empty] | not reported |  |  |  |  | not reported |  | text | high |  | Biochar production efficiency at 500C
p134 | 10.3390/en17133191 | Turning Food Loss and Food Waste into Watts: A Review of Food Waste as an Energy Source | 2024 |  |  | feedstock | microalgae | tire waste |  |  | hydrothermal | [34 empty] | bio-oil | [10 empty] | not reported |  |  |  |  | not reported |  | text | medium |  | Co-digestion: tire waste reduced oxygenated compounds, microalgae lowered acid levels
p134 | 10.3390/en17133191 | Turning Food Loss and Food Waste into Watts: A Review of Food Waste as an Energy Source | 2024 |  |  | none | pyrolyzed biochar |  |  |  | algae_AD_integrated | [25 empty] | 47.3 | [19 empty] | not reported |  |  |  |  | not reported |  | text | medium |  | Methane production enhanced by 47.3% with biochar integration
p134 | 10.3390/en17133191 | Turning Food Loss and Food Waste into Watts: A Review of Food Waste as an Energy Source | 2024 |  |  | none | FW slurry fraction |  |  |  | anaerobic_digestion |  |  |  |  | none | [16 empty] | 572.88 | mL/gVsFW | 572.88 | [21 empty] | not reported |  |  |  |  | not reported |  | text | high | whole FW | Methane yield almost double compared to treating whole FW
p134 | 10.3390/en17133191 | Turning Food Loss and Food Waste into Watts: A Review of Food Waste as an Energy Source | 2024 |  |  | none | whole FW |  |  |  | anaerobic_digestion |  |  |  |  | none | [16 empty] | 294.37 | mL/gVsFW | 294.37 | [21 empty] | not reported |  |  |  |  | not reported |  | text | high |  | Methane yield for whole FW
p134 | 10.3390/en17133191 | Turning Food Loss and Food Waste into Watts: A Review of Food Waste as an Energy Source | 2024 |  |  | none | FW solid phase |  |  |  | hydrothermal |  |  |  |  | pyrolysis | [29 empty] | biochar | [10 empty] | not reported |  |  |  |  | not reported |  | text | medium |  | Biochar surface area 10 times higher; reduced nitrogen-containing pollutant emissions
p134 | 10.3390/en17133191 | Turning Food Loss and Food Waste into Watts: A Review of Food Waste as an Energy Source | 2024 |  |  | none | FW solid phase |  |  |  | hydrothermal |  |  |  |  | torrefaction | 225 °C for 1 h | 225 | C | [11 empty] | 1 | h | [13 empty] | biochar | 85.16 | % | [8 empty] | not reported |  |  |  |  | not reported |  | text | high |  | Torrefaction at 225°C for 1 h; biochar yield
p134 | 10.3390/en17133191 | Turning Food Loss and Food Waste into Watts: A Review of Food Waste as an Energy Source | 2024 |  |  | none | FW solid phase |  |  |  | hydrothermal |  |  |  |  | torrefaction | 275 °C for 3 h | 275 | C | [11 empty] | 3 | h | [13 empty] | biochar | 48.32 | % | [8 empty] | not reported |  |  |  |  | not reported |  | text | high |  | Torrefaction at 275°C for 3 h; biochar yield
p134 | 10.3390/en17133191 | Turning Food Loss and Food Waste into Watts: A Review of Food Waste as an Energy Source | 2024 |  |  | none | FW (combined liquid and solid phase treatment) |  |  |  | algae_AD_integrated |  |  |  |  | pyrolysis | [37 empty] | -1.726 | kg CO2 eq./kgFW |  | not reported |  |  |  |  | not reported |  | text | high |  | Integrated approach results in negative carbon footprint
p134 | 10.3390/en17133191 | Turning Food Loss and Food Waste into Watts: A Review of Food Waste as an Energy Source | 2024 |  |  |  | food waste |  |  |  | hydrothermal | tubular reactor |  |  |  | thermal | torrefaction at 260 °C for 60 min | 260 | C | [11 empty] | 60 | min | [24 empty] | not reported |  |  |  |  | not reported |  | text | medium |  | HHV increased from 19.15 MJ/kg to 23.9 MJ/kg after torrefaction at 260°C for 60 min
p134 | 10.3390/en17133191 | Turning Food Loss and Food Waste into Watts: A Review of Food Waste as an Energy Source | 2024 |  |  |  | municipal solid waste |  |  |  | hydrothermal |  |  |  |  | segregation | organic waste segregation from MSW | [28 empty] | electricity | 368 | kW/ton processed MSW | [8 empty] | not reported |  |  |  |  | not reported |  | text | medium |  | Yield range: 368–770 kW/ton processed MSW
p134 | 10.3390/en17133191 | Turning Food Loss and Food Waste into Watts: A Review of Food Waste as an Energy Source | 2024 |  |  | none | kitchen waste |  |  |  | hydrothermal | [6 empty] | 700 | C | [18 empty] | 0.95 | m3/kg | [6 empty] | hydrogen | 0.62 | m3/kg | [8 empty] | not reported |  |  |  |  | not reported |  | text | high |  | Low-temperature steam gasification; syngas and hydrogen yields at 700C
p134 | 10.3390/en17133191 | Turning Food Loss and Food Waste into Watts: A Review of Food Waste as an Energy Source | 2024 |  |  | none | kitchen waste |  |  |  | hydrothermal | [6 empty] | 800 | C | [18 empty] | 1.2 | m3/kg | [6 empty] | hydrogen | 0.7 | m3/kg | [8 empty] | not reported |  |  |  |  | not reported |  | text | high |  | Low-temperature steam gasification; syngas and hydrogen yields at 800C
p134 | 10.3390/en17133191 | Turning Food Loss and Food Waste into Watts: A Review of Food Waste as an Energy Source | 2024 |  |  | none | woody biomass |  |  |  | hydrothermal | [26 empty] | 11.2 | MJ/Nm3 | [17 empty] | not reported |  |  |  |  | not reported |  | text | medium | air gasification (5.3 MJ/Nm3) | Calorific value comparison: steam vs air gasification
p134 | 10.3390/en17133191 | Turning Food Loss and Food Waste into Watts: A Review of Food Waste as an Energy Source | 2024 |  |  | none | food waste | woody biomass |  |  | hydrothermal | tubular reactor | [5 empty] | 900 | C | [18 empty] | 888.71 | L/kg | [17 empty] | not reported |  |  |  |  | not reported |  | text | high |  | Steam co-gasification; 99.7% carbon conversion; steam flow rate 22 g/h
p134 | 10.3390/en17133191 | Turning Food Loss and Food Waste into Watts: A Review of Food Waste as an Energy Source | 2024 |  |  | none | biomass |  |  |  | other | Fischer-Tropsch reactor | [33 empty] | biofuel | 91 | g/kg biomass | [8 empty] | not reported |  |  |  |  | not reported |  | text | medium |  | Fischer-Tropsch system; lower yield configuration
p134 | 10.3390/en17133191 | Turning Food Loss and Food Waste into Watts: A Review of Food Waste as an Energy Source | 2024 |  |  | none | kitchen waste powder |  |  |  | hydrothermal | plasma gasification | [36 empty] | production_cost | 0.68 | Yuan/kWh/day | [5 empty] | not reported |  |  |  |  | not reported |  | text | medium |  | Plasma gasification; estimated running cost
p134 | 10.3390/en17133191 | Turning Food Loss and Food Waste into Watts: A Review of Food Waste as an Energy Source | 2024 |  |  | none | kitchen waste powder |  |  |  | hydrothermal | plasma gasification | [44 empty] | not reported |  |  |  |  | not reported |  | text | medium |  | Plasma gasification; plasma energy ratio 0.25; CO and H2 concentrations 26.6% and 10.0%
p134 | 10.3390/en17133191 | Turning Food Loss and Food Waste into Watts: A Review of Food Waste as an Energy Source | 2024 |  |  | none | food waste |  |  |  | hydrothermal | plasma gasification | [33 empty] | hydrogen |  |  | production_cost | 2449.82 | USD/t H2 | [5 empty] | not reported |  |  |  |  | not reported |  | text | medium |  | Plasma gasification (PG-hydrogen); material consumption 6.47 t/t H2; exergy efficiency 31.44%
p134 | 10.3390/en17133191 | Turning Food Loss and Food Waste into Watts: A Review of Food Waste as an Energy Source | 2024 |  |  | none | food waste |  |  |  | hydrothermal | plasma gasification | [33 empty] | hydrogen |  |  | production_cost | 1930.77 | USD/t H2 | [5 empty] | not reported |  |  |  |  | not reported |  | text | medium |  | Plasma gasification with chemical looping (PG-SCL); material consumption 7.14 t/t H2; exergy efficiency 54.31%
p134 | 10.3390/en17133191 | Turning Food Loss and Food Waste into Watts: A Review of Food Waste as an Energy Source | 2024 |  |  | none | restaurant food waste |  |  |  | hydrothermal |  |  |  |  | none |  | 200 | C | [11 empty] | 6 | h | [13 empty] | hydrochar | [10 empty] | not reported |  |  |  |  | not reported |  | text | high |  | Hydrochar energy content 23 MJ/kg; 6 h at 200 C
p134 | 10.3390/en17133191 | Turning Food Loss and Food Waste into Watts: A Review of Food Waste as an Energy Source | 2024 |  |  | none | food waste |  |  |  | hydrothermal |  |  |  |  | none |  | 200 | C | [26 empty] | hydrochar | 75 | mass yield (%) | [8 empty] | not reported |  |  |  |  | not reported |  | text | high |  | Highest mass yield at 200 C
p134 | 10.3390/en17133191 | Turning Food Loss and Food Waste into Watts: A Review of Food Waste as an Energy Source | 2024 |  |  | none | food waste |  |  |  | hydrothermal |  |  |  |  | none |  | 260 | C | [26 empty] | hydrochar | 68 | mass yield (%) | [8 empty] | not reported |  |  |  |  | not reported |  | text | high |  | Lowest mass yield at 260 C
p134 | 10.3390/en17133191 | Turning Food Loss and Food Waste into Watts: A Review of Food Waste as an Energy Source | 2024 |  |  | none | food waste |  |  |  | hydrothermal | [6 empty] | 220 | C | [26 empty] | solid biofuel | [10 empty] | not reported |  |  |  |  | not reported |  | text | medium |  | FW ratio 50-75% at 220C for pelletization; calorific value not specified for this condition
p134 | 10.3390/en17133191 | Turning Food Loss and Food Waste into Watts: A Review of Food Waste as an Energy Source | 2024 |  |  | none | food waste | sewage sludge |  |  | hydrothermal | [6 empty] | 230 | C | [26 empty] | hydrochar | [10 empty] | not reported |  |  |  |  | not reported |  | text | medium |  | FW:sewage sludge ratio 30:70; hydrochar HHV 22.87 MJ/kg; fuel ratio 0.36
p134 | 10.3390/en17133191 | Turning Food Loss and Food Waste into Watts: A Review of Food Waste as an Energy Source | 2024 |  |  | none | biomass |  |  |  | hydrothermal | [6 empty] | 350 | C | [11 empty] | 3 | hours | [13 empty] | acetic acid | [10 empty] | not reported |  |  |  |  | not reported |  | text | medium |  | HTC process (hydrothermal liquefaction) with wet oxidation; almost complete degradation to acetic acid; increased NH4+ and NH3 recovery
p134 | 10.3390/en17133191 | Turning Food Loss and Food Waste into Watts: A Review of Food Waste as an Energy Source | 2024 |  |  | none | biomass |  |  |  | hydrothermal | [6 empty] | 200 | C | [26 empty] | hydrochar | [10 empty] | not reported |  |  |  |  | not reported |  | text | medium |  | Hydrochar produced at 200C; high stability and well carbonized
p134 | 10.3390/en17133191 | Turning Food Loss and Food Waste into Watts: A Review of Food Waste as an Energy Source | 2024 |  |  | none | canteen food waste |  |  |  | fermentation |  |  |  |  | enzymatic | [29 empty] | glucose | 141.5 | g/L | [8 empty] | not reported |  |  |  |  | not reported |  | text | medium |  | Aspergillus oryzae added to FW; fungal mash; 67.5% waste volume reduction
p134 | 10.3390/en17133191 | Turning Food Loss and Food Waste into Watts: A Review of Food Waste as an Energy Source | 2024 |  |  | none | potato peels |  |  |  | fermentation | [28 empty] | 452 | mg COD/g VS_feed |  |  |  |  | bioethanol | [10 empty] | not reported |  |  |  |  | not reported |  | text | medium |  | Highest VFA yield among vegetable wastes
p134 | 10.3390/en17133191 | Turning Food Loss and Food Waste into Watts: A Review of Food Waste as an Energy Source | 2024 |  |  | none | celery |  |  |  | fermentation | [28 empty] | 372 | mg COD/g VS_feed |  |  |  |  | bioethanol | [10 empty] | not reported |  |  |  |  | not reported |  | text | medium
p134 | 10.3390/en17133191 | Turning Food Loss and Food Waste into Watts: A Review of Food Waste as an Energy Source | 2024 |  |  | none | carrots |  |  |  | fermentation | [28 empty] | 321 | mg COD/g VS_feed |  |  |  |  | bioethanol | [10 empty] | not reported |  |  |  |  | not reported |  | text | medium
p134 | 10.3390/en17133191 | Turning Food Loss and Food Waste into Watts: A Review of Food Waste as an Energy Source | 2024 |  |  | none | Chinese cabbage |  |  |  | fermentation | [28 empty] | 201 | mg COD/g VS_feed |  |  |  |  | bioethanol | [10 empty] | not reported |  |  |  |  | not reported |  | text | medium
p134 | 10.3390/en17133191 | Turning Food Loss and Food Waste into Watts: A Review of Food Waste as an Energy Source | 2024 |  |  |  | food waste residues (from saccharification and centrifugation) |  |  |  | fermentation | [9 empty] | 6.5 | [18 empty] | 172.4 | mg/g VS | [22 empty] | text | high |  | VFA concentration reported for ethanol fermentation of food waste residues at pH 6.5
p135 | 10.1016/j.scitotenv.2025.179587 | Two years of outdoor cultivation in alternate climates produces little divergence in the productivity of Nannochloropsis | 2025 |  |  | cultivation_medium |  |  |  |  | algae_cultivation | [10 empty] | 7 | days | [7 empty] | 7 | days | [31 empty] | text | high |  | Each harvest cycle lasted approximately seven days; eight grow-outs, six with pest management, two without.
p135 | 10.1016/j.scitotenv.2025.179587 | Two years of outdoor cultivation in alternate climates produces little divergence in the productivity of Nannochloropsis | 2025 |  |  | cultivation_medium |  |  |  |  | algae_cultivation | [6 empty] | 17 | C | [44 empty] | text | high |  | Outdoor cultivation temperature range started at 17°C.
p135 | 10.1016/j.scitotenv.2025.179587 | Two years of outdoor cultivation in alternate climates produces little divergence in the productivity of Nannochloropsis | 2025 |  |  | cultivation_medium |  |  |  |  | algae_cultivation | [6 empty] | 32 | C | [44 empty] | text | high |  | Outdoor cultivation temperature range ended at 32°C.
p135 | 10.1016/j.scitotenv.2025.179587 | Two years of outdoor cultivation in alternate climates produces little divergence in the productivity of Nannochloropsis | 2025 |  |  | cultivation_medium |  |  |  |  | algae_cultivation |  |  |  | 4 | [48 empty] | text | high |  | Samples of 4 mL volume were collected for DNA extraction and microbial analysis.
p135 | 10.1016/j.scitotenv.2025.179587 | Two years of outdoor cultivation in alternate climates produces little divergence in the productivity of Nannochloropsis | 2025 |  |  | cultivation_medium |  |  |  |  | algae_cultivation | HRAP | continuous | pilot | [49 empty] | figure | high |  | Four microalgae populations (Cyanotech, NMSU, Qualitas, UCSD) cultivated in outdoor raceway ponds; physiological and productivity metrics (OD750, chlorophyll fluorescence, Fv/Fm, productivity) tracked over three stages (t1: scaling, t2: production with pest management, t3: production without crop protection); no AD or biogas data reported.
p136 | 10.1016/j.jclepro.2024.142559 | Upgrading biogas plants to produce microbial proteins for aquaculture feed | 2024 | [7 empty] | algae_AD_integrated | [10 empty] | 10 | days |  |  | 4.2 | gCOD/L day | [18 empty] | microbial protein | [17 empty] | table | high |  | Experimental matrix for microbial protein production; only HRT and OLR reported.
p136 | 10.1016/j.jclepro.2024.142559 | Upgrading biogas plants to produce microbial proteins for aquaculture feed | 2024 | [7 empty] | algae_AD_integrated | [10 empty] | 8 | days |  |  | 5.3 | gCOD/L day | [18 empty] | microbial protein | [17 empty] | table | high |  | Experimental matrix for microbial protein production; only HRT and OLR reported.
p136 | 10.1016/j.jclepro.2024.142559 | Upgrading biogas plants to produce microbial proteins for aquaculture feed | 2024 | [7 empty] | algae_AD_integrated | [10 empty] | 4 | days |  |  | 10.6 | gCOD/L day | [18 empty] | microbial protein | [17 empty] | table | high |  | Experimental matrix for microbial protein production; only HRT and OLR reported.
p136 | 10.1016/j.jclepro.2024.142559 | Upgrading biogas plants to produce microbial proteins for aquaculture feed | 2024 | [7 empty] | algae_AD_integrated | [10 empty] | 3 | days |  |  | 14.2 | gCOD/L day | [18 empty] | microbial protein | [17 empty] | table | high |  | Experimental matrix for microbial protein production; only HRT and OLR reported.
p136 | 10.1016/j.jclepro.2024.142559 | Upgrading biogas plants to produce microbial proteins for aquaculture feed | 2024 | [7 empty] | algae_AD_integrated | [10 empty] | 2 | days |  |  | 21.2 | gCOD/L day | [18 empty] | microbial protein | [17 empty] | table | high |  | Experimental matrix for microbial protein production; only HRT and OLR reported.
p136 | 10.1016/j.jclepro.2024.142559 | Upgrading biogas plants to produce microbial proteins for aquaculture feed | 2024 | [7 empty] | algae_AD_integrated | [10 empty] | 1.5 | days |  |  | 28.3 | gCOD/L day | [18 empty] | microbial protein | [17 empty] | table | high |  | Experimental matrix for microbial protein production; only HRT and OLR reported.
p136 | 10.1016/j.jclepro.2024.142559 | Upgrading biogas plants to produce microbial proteins for aquaculture feed | 2024 | [7 empty] | algae_AD_integrated | [10 empty] | 1 | days |  |  | 42.5 | gCOD/L day | [18 empty] | microbial protein | [17 empty] | table | high |  | Experimental matrix for microbial protein production; only HRT and OLR reported.
p136 | 10.1016/j.jclepro.2024.142559 | Upgrading biogas plants to produce microbial proteins for aquaculture feed | 2024 |  |  | none | liquid cattle manure | ground pasta |  |  | anaerobic_digestion |  | batch | [50 empty] | table | high |  | Feedstock composition: liquid cattle manure (0–1000 L, 0–40% w/w), ground pasta (300–500 kg, 12–20% w/w), anaerobic digestate (0–1000 L, 0–40% w/w); batch mode inferred from table structure; ground pasta always present.
p136 | 10.1016/j.jclepro.2024.142559 | Upgrading biogas plants to produce microbial proteins for aquaculture feed | 2024 |  |  | none | anaerobic digestate | ground pasta |  |  | anaerobic_digestion |  | batch | [50 empty] | table | high |  | Feedstock composition: anaerobic digestate (0–1000 L, 0–40% w/w), ground pasta (300–500 kg, 12–20% w/w); batch mode inferred from table structure; ground pasta always present.
p136 | 10.1016/j.jclepro.2024.142559 | Upgrading biogas plants to produce microbial proteins for aquaculture feed | 2024 |  |  | none | ULF (Ultra-Liquid Fraction) from AFU (Anaerobic Fermentation Unit) |  |  |  | other | [9 empty] | 5.2 | [18 empty] | 9 | gCOD/L | [15 empty] | not reported |  |  | 1.6 | gN/L | not reported |  | table | high |  | Average values reported; substrate characterization only. Individual VFA species also reported.
p136 | 10.1016/j.jclepro.2024.142559 | Upgrading biogas plants to produce microbial proteins for aquaculture feed | 2024 |  |  | none | ULF (Ultra-Liquid Fraction) from AFU (Anaerobic Fermentation Unit) |  |  |  | other | [35 empty] | 6.4 | g/L (acetic acid) | [8 empty] | not reported |  |  |  |  | not reported |  | table | high |  | Acetic acid concentration in ULF.
p136 | 10.1016/j.jclepro.2024.142559 | Upgrading biogas plants to produce microbial proteins for aquaculture feed | 2024 |  |  | none | agricultural residues |  |  |  | anaerobic_digestion | [34 empty] | microbial protein | [17 empty] | table | high |  | Kinetic parameters: K=3.01 gbCOD/gXd, Y=0.29 gX/gbCOD, μmax=0.9 d-1, Ks=10.4 gbCOD/L, Kd=0.09 d-1. No explicit operational conditions reported.
p136 | 10.1016/j.jclepro.2024.142559 | Upgrading biogas plants to produce microbial proteins for aquaculture feed | 2024 |  |  | none | ULF (Upgraded Liquid Fraction) |  |  |  | anaerobic_digestion | CSTR | [33 empty] | microbial protein | 74 | % TVS (w/w) | [15 empty] | table | high | ULF composition prior to bioprocess | MP composition after CSTR process; protein enrichment observed
p136 | 10.1016/j.jclepro.2024.142559 | Upgrading biogas plants to produce microbial proteins for aquaculture feed | 2024 |  |  | none |  |  |  | 0.85 | anaerobic_digestion |  |  | demonstration | [21 empty] | 55 |  | 2575758 | Nm3/y | [13 empty] | 0.7 MWe biogas plant |  |  |  | not reported |  |  |  |  | not reported |  | table | high | Current scenario | EU average biogas plant; demonstration scale; biogas yield and methane content reported
p136 | 10.1016/j.jclepro.2024.142559 | Upgrading biogas plants to produce microbial proteins for aquaculture feed | 2024 |  |  | none | agro-waste |  |  |  | anaerobic_digestion | CSTR | continuous | pilot | [7 empty] | 2 | days | [22 empty] | microbial protein | 1.21 | g VSS/L day | break_even_price | 1300 | €/t |  | medium-sized European biogas plant |  |  |  | not reported |  |  |  |  | not reported |  | abstract | high |  | Highest VSS productivity at HRT 2-3 days; protein content 74% TVS, PHA content 22.5% TVS; TEA for 590 tMP/year
p136 | 10.1016/j.jclepro.2024.142559 | Upgrading biogas plants to produce microbial proteins for aquaculture feed | 2024 |  |  | none | agro-waste |  |  |  | anaerobic_digestion | CSTR | continuous | pilot | [7 empty] | 3 | days | [22 empty] | microbial protein | 1.21 | g VSS/L day | break_even_price | 1300 | €/t |  | medium-sized European biogas plant |  |  |  | not reported |  |  |  |  | not reported |  | abstract | high |  | Highest VSS productivity at HRT 2-3 days; protein content 74% TVS, PHA content 22.5% TVS; TEA for 590 tMP/year
p136 | 10.1016/j.jclepro.2024.142559 | Upgrading biogas plants to produce microbial proteins for aquaculture feed | 2024 |  |  | none | agro-waste | liquid cattle manure |  |  | anaerobic_digestion | acidogenic fermentation unit | continuous | demonstration | 4000 | none |  | 37 | C | mesophilic |  | 4 | days |  |  | 18 | kgCOD/m3/day |  |  | not reported | [18 empty] | not reported |  |  | not reported |  |  |  |  | not reported |  |  |  |  | not reported |  | text | high |  | AFU step; demonstration scale; continuous mode assumed from context
p136 | 10.1016/j.jclepro.2024.142559 | Upgrading biogas plants to produce microbial proteins for aquaculture feed | 2024 |  |  | none | solid fraction from AFU |  |  |  | anaerobic_digestion | anaerobic digestor | continuous | demonstration | 1000 | none |  | 37 | C | mesophilic |  | 25 | days |  |  | 3.6 | kgCOD/m3/day |  |  | not reported | [18 empty] | not reported |  |  | not reported |  |  |  |  | not reported |  |  |  |  | not reported |  | text | high |  | AD step; demonstration scale; continuous mode assumed from context
p136 | 10.1016/j.jclepro.2024.142559 | Upgrading biogas plants to produce microbial proteins for aquaculture feed | 2024 |  |  | none | ultrafiltered liquid fraction (ULF) from AFU |  | parent bioreactor with mixed microbial biomass acclimatised for producing PHAs |  | fermentation | CSTR | continuous | lab | 1.6 | none |  | 20 | C | not reported | [9 empty] | not reported | [15 empty] | microbial proteins |  |  | not reported |  |  | not reported |  |  |  |  | not reported |  |  |  |  | not reported |  | text | high |  | CSTR for microbial protein production; lab scale; continuous mode; inoculum acclimatised for PHA production
p136 | 10.1016/j.jclepro.2024.142559 | Upgrading biogas plants to produce microbial proteins for aquaculture feed | 2024 |  |  | none |  |  |  |  | other | CSRT | [5 empty] | 20 | C | [26 empty] | PHA | [10 empty] | not reported |  |  |  |  | not reported |  | text | high |  | PHA quantified by GC after specific extraction protocol; reactor operated at 20°C; CSRT reactor type.
p136 | 10.1016/j.jclepro.2024.142559 | Upgrading biogas plants to produce microbial proteins for aquaculture feed | 2024 |  |  |  | ULF (VFA-rich fraction from acidogenic fermentation) |  |  |  | fermentation | [34 empty] | PHAs | [17 empty] | text | high |  | ULF used as medium for microbial PHA production
p136 | 10.1016/j.jclepro.2024.142559 | Upgrading biogas plants to produce microbial proteins for aquaculture feed | 2024 |  |  |  | ULF |  |  |  | fermentation | [34 empty] | MP | [17 empty] | text | high |  | ULF used for microbial protein (MP) production
p136 | 10.1016/j.jclepro.2024.142559 | Upgrading biogas plants to produce microbial proteins for aquaculture feed | 2024 | [7 empty] | other | CSTR | continuous | [8 empty] | 10 | days | [22 empty] | PHA | [17 empty] | text | high |  | Dilution rate 0.1 d^-1; sCOD effluent 5.8 gCOD/L; COD removal efficiency 86%; VSS effluent 7.75 gVSS/L; PHA content 4%; active biomass productivity 0.78 g/L/d
p136 | 10.1016/j.jclepro.2024.142559 | Upgrading biogas plants to produce microbial proteins for aquaculture feed | 2024 | [7 empty] | other | CSTR | continuous | [8 empty] | 1 | days | [22 empty] | PHA | [17 empty] | text | high |  | Dilution rate 1 d^-1; sCOD effluent 39 gCOD/L; COD removal efficiency 8%; VSS effluent 0.96 gVSS/L; PHA content ~20%
p136 | 10.1016/j.jclepro.2024.142559 | Upgrading biogas plants to produce microbial proteins for aquaculture feed | 2024 | [7 empty] | other | CSTR | continuous | [8 empty] | 2 | days | [22 empty] | PHA | [17 empty] | text | medium |  | Dilution rate 0.5 d^-1 (HRT 2 days); VSS productivity maximum 1.21 g/L/d; PHA content ~22%
p136 | 10.1016/j.jclepro.2024.142559 | Upgrading biogas plants to produce microbial proteins for aquaculture feed | 2024 | [7 empty] | other | CSTR | continuous | [32 empty] | PHA | 0.25 | gPHA/L/d | [15 empty] | text | medium |  | PHA volumetric production rate maximum 0.25-0.27 gPHA/L/d
p136 | 10.1016/j.jclepro.2024.142559 | Upgrading biogas plants to produce microbial proteins for aquaculture feed | 2024 |  |  | none | ULF |  |  |  | other | CSTR | [9 empty] | 2 | days | [22 empty] | protein | 74 | % TVS | [15 empty] | text | high |  | Protein content measured as % TVS at HRT=2 days; ULF as feedstock.
p136 | 10.1016/j.jclepro.2024.142559 | Upgrading biogas plants to produce microbial proteins for aquaculture feed | 2024 |  |  | none | ULF |  |  |  | other | CSTR | [9 empty] | 3 | days | [22 empty] | protein | 74 | % TVS | [15 empty] | text | high |  | Protein content measured as % TVS at HRT=3 days; ULF as feedstock.
p136 | 10.1016/j.jclepro.2024.142559 | Upgrading biogas plants to produce microbial proteins for aquaculture feed | 2024 |  |  | none | agricultural feedstock |  |  |  | anaerobic_digestion | CSTR |  | demonstration | [7 empty] | 2 | days | [12 empty] | 50 |  | 2500000 | Nm3 | [6 empty] | MP | 590 | t/year |  |  |  |  | 0.7 MWe plant, 6250 t dry matter/year |  |  |  | not reported |  |  |  |  | not reported |  | text | high | Current Scenario (CS): typical AD plant, biogas only | MP scenario (MPS): biogas and microbial protein (MP) production; biogas yield and methane content from CS; MP yield and protein content from CSTR in MPS; biogas yield reduced by 50% in MPS
p136 | 10.1016/j.jclepro.2024.142559 | Upgrading biogas plants to produce microbial proteins for aquaculture feed | 2024 |  |  | none | agricultural feedstock |  |  |  | anaerobic_digestion | CSTR |  | demonstration | [7 empty] | 3 | days | [12 empty] | 50 |  | 2500000 | Nm3 | [6 empty] | MP | 590 | t/year |  |  |  |  | 0.7 MWe plant, 6250 t dry matter/year |  |  |  | not reported |  |  |  |  | not reported |  | text | high | Current Scenario (CS): typical AD plant, biogas only | MP scenario (MPS): biogas and microbial protein (MP) production; biogas yield and methane content from CS; MP yield and protein content from CSTR in MPS; biogas yield reduced by 50% in MPS
p136 | 10.1016/j.jclepro.2024.142559 | Upgrading biogas plants to produce microbial proteins for aquaculture feed | 2024 |  |  |  | real fermentation liquid of agro-waste |  |  |  | other | CSTR | [33 empty] | microbial protein | 1.21 | g/L/day | [15 empty] | text | high |  | PHA-producing mixed microbial cultures; dilution rate 0.33-0.50 d^-1; substantial crude protein content (74%)
p136 | 10.1016/j.jclepro.2024.142559 | Upgrading biogas plants to produce microbial proteins for aquaculture feed | 2024 | [7 empty] | other |  |  | demonstration | [34 empty] | production_cost | 1300 | €/t |  | 0.7 MWe plant | [10 empty] | text | high |  | Break-even price for microbial protein (MP); demonstration scale; TEA based on biogas operator info
p136 | 10.1016/j.jclepro.2024.142559 | Upgrading biogas plants to produce microbial proteins for aquaculture feed | 2024 | [7 empty] | other |  |  | demonstration | [34 empty] | production_cost | 1750 | €/t |  | 0.7 MWe plant | [10 empty] | text | high |  | Break-even price for crude protein; demonstration scale; TEA based on biogas operator info
p136 | 10.1016/j.jclepro.2024.142559 | Upgrading biogas plants to produce microbial proteins for aquaculture feed | 2024 |  |  | none |  |  |  |  | anaerobic_digestion | CSTR | continuous | [8 empty] | 5 | days | [40 empty] | figure | medium |  | Approximate HRT value inferred from dilution rate axis (1/HRT = 0.2 d^-1); VSS concentration ~7.75 g/L, VSS productivity ~1.2 g/L/d.
p136 | 10.1016/j.jclepro.2024.142559 | Upgrading biogas plants to produce microbial proteins for aquaculture feed | 2024 |  |  | none |  |  |  |  | other | CSTR | continuous | [8 empty] | 4 | days | [40 empty] | figure | high |  | Active biomass concentration ~6 gCOD/L, productivity ~1 g/L h at dilution rate 0.25 d^-1 (HRT 4 days); values estimated from graph.
p137 | 10.3390/ijms25158299 | Use of Residual Lignocellulosic Biomass and Algal Biomass to Produce Biofuels | 2024 |  | Chlorella pyrenoidosa | feedstock |  |  |  |  | algae_cultivation | [34 empty] | Omega-3 | [17 empty] | table | high |  | PUFAs as compound; bioproduct is food supplement Omega-3
p137 | 10.3390/ijms25158299 | Use of Residual Lignocellulosic Biomass and Algal Biomass to Produce Biofuels | 2024 |  |  | none | Coffee husk | [56 empty] | table | high |  | Cellulose: 32.5%, Hemicellulose: 20.8%, Lignin: 27.1%
p137 | 10.3390/ijms25158299 | Use of Residual Lignocellulosic Biomass and Algal Biomass to Produce Biofuels | 2024 |  |  | none | Açá seed | [56 empty] | table | high |  | Cellulose: 8.5%, Hemicellulose: 48.1%, Lignin: 16.4%
p137 | 10.3390/ijms25158299 | Use of Residual Lignocellulosic Biomass and Algal Biomass to Produce Biofuels | 2024 |  |  | none | Sugarcane bagasse | [56 empty] | table | high |  | Cellulose: 45.7%, Hemicellulose: 23.4%, Lignin: 18.6%
p137 | 10.3390/ijms25158299 | Use of Residual Lignocellulosic Biomass and Algal Biomass to Produce Biofuels | 2024 |  |  | none | Citrus peel | [56 empty] | table | high |  | Cellulose: 22.4%, Hemicellulose: 8%, Lignin: 0.6%
p137 | 10.3390/ijms25158299 | Use of Residual Lignocellulosic Biomass and Algal Biomass to Produce Biofuels | 2024 |  |  | none | Lentil shell | [56 empty] | table | high |  | Cellulose: 27.7%, Hemicellulose: 8%, Lignin: 7.1%
p137 | 10.3390/ijms25158299 | Use of Residual Lignocellulosic Biomass and Algal Biomass to Produce Biofuels | 2024 |  |  | none | Coconut shell | [56 empty] | table | high |  | Cellulose: 23.3%, Hemicellulose: 12.2%, Lignin: 40%
p137 | 10.3390/ijms25158299 | Use of Residual Lignocellulosic Biomass and Algal Biomass to Produce Biofuels | 2024 |  |  |  | lignocellulosic biomass |  |  |  | anaerobic_digestion |  |  |  |  | thermal | <100°C (low temperature) or >100°C (high temperature) | [39 empty] | yes | [6 empty] | text | high |  | Thermal pretreatment classified as low (<100°C) or high (>100°C) temperature; high energy input noted.
p137 | 10.3390/ijms25158299 | Use of Residual Lignocellulosic Biomass and Algal Biomass to Produce Biofuels | 2024 |  |  | none | cocoa pod husk |  |  |  | fermentation |  |  |  |  | enzymatic | addition of surfactants to improve enzymatic hydrolysis performance | [28 empty] | butanol | 20.4 | g/L | [8 empty] | not reported |  |  |  |  | not reported |  | text | high |  | L-cysteine supplementation and extractive fermentation with immobilized cells
p137 | 10.3390/ijms25158299 | Use of Residual Lignocellulosic Biomass and Algal Biomass to Produce Biofuels | 2024 |  |  | none | brewer’s spent grain |  |  |  | fermentation | [34 empty] | butanol | 91 | kg/ton BSG | [8 empty] | not reported |  |  |  |  | not reported |  | text | high
p137 | 10.3390/ijms25158299 | Use of Residual Lignocellulosic Biomass and Algal Biomass to Produce Biofuels | 2024 |  |  | none | triticale straw |  |  |  | fermentation |  |  |  |  | combination | enzymatic hydrolysis with alkaline pretreatment (1% sodium hydroxide, 180°C, 60 min) | 180 | C | [11 empty] | 72 | hours | [13 empty] | glucose | 32.4 | g/L | [8 empty] | not reported |  |  |  |  | not reported |  | text | high |  | Highest glucose concentration after enzymatic hydrolysis with alkaline pretreatment
p137 | 10.3390/ijms25158299 | Use of Residual Lignocellulosic Biomass and Algal Biomass to Produce Biofuels | 2024 |  |  | none | non-hydrolyzed rice straw |  |  |  | fermentation |  |  |  |  | none | [29 empty] | biobutanol | 0.2 | g biobutanol/g glucose | [15 empty] | text | high |  | Non-hydrolyzed rice straw; biobutanol yield per g glucose
p137 | 10.3390/ijms25158299 | Use of Residual Lignocellulosic Biomass and Algal Biomass to Produce Biofuels | 2024 |  |  | none | hydrolyzed rice straw |  |  |  | fermentation |  |  |  |  | hydrolysis | absence of yeast extract | [28 empty] | biobutanol | 0.2 | g biobutanol/g glucose | [15 empty] | text | high | absence of yeast extract | Hydrolyzed rice straw; biobutanol yield per g glucose
p137 | 10.3390/ijms25158299 | Use of Residual Lignocellulosic Biomass and Algal Biomass to Produce Biofuels | 2024 |  |  | none | sugarcane bagasse |  |  |  | fermentation | [34 empty] | biobutanol | 0.1 | g biobutanol/g glucose | [15 empty] | text | high |  | Sugarcane bagasse; biobutanol yield per g glucose
p137 | 10.3390/ijms25158299 | Use of Residual Lignocellulosic Biomass and Algal Biomass to Produce Biofuels | 2024 |  |  | feedstock | microalgal biomass |  |  |  | fermentation |  |  |  |  | none | [9 empty] | 180 | g/L | [18 empty] | biobutanol | 0.09 | g biobutanol/g microalgae | [13 empty] | yes |  | text | high | acid pretreatment drastically inhibited fermentation | Non-hydrolyzed microalgae; biobutanol yield per g microalgae; substrate loading 180 g/L
p137 | 10.3390/ijms25158299 | Use of Residual Lignocellulosic Biomass and Algal Biomass to Produce Biofuels | 2024 |  | Chlorella vulgaris | feedstock | Chlorella vulgaris |  |  |  | hydrothermal | [34 empty] | bio-oil | [17 empty] | text | high | peanut shells | Pyrolysis study; oxygenated compounds in bio-oil: 49.19% for C. vulgaris
p137 | 10.3390/ijms25158299 | Use of Residual Lignocellulosic Biomass and Algal Biomass to Produce Biofuels | 2024 |  |  | feedstock | peanut shells |  |  |  | hydrothermal | [34 empty] | bio-oil | [17 empty] | text | high | Chlorella vulgaris | Pyrolysis study; oxygenated compounds in bio-oil: 76.36% for peanut shells
p137 | 10.3390/ijms25158299 | Use of Residual Lignocellulosic Biomass and Algal Biomass to Produce Biofuels | 2024 |  |  | feedstock | algal biomass |  |  |  | hydrothermal | [34 empty] | bio-oil | [17 empty] | text | high |  | Pyrolysis temperature range: 400-1200°C; slow pyrolysis <500°C favors biochar, fast pyrolysis >500°C favors bio-oil
p137 | 10.3390/ijms25158299 | Use of Residual Lignocellulosic Biomass and Algal Biomass to Produce Biofuels | 2024 |  |  |  | hemicellulosic liquor from triticale straw |  |  |  | anaerobic_digestion |  |  |  |  | neutral self-hydrolysis | 140°C for 60 min | 140 | C | [13 empty] | 430 | mL/g VSS | [22 empty] | not reported | [6 empty] | text | high |  | Methane yield after neutral self-hydrolysis pretreatment
p137 | 10.3390/ijms25158299 | Use of Residual Lignocellulosic Biomass and Algal Biomass to Produce Biofuels | 2024 |  |  |  | hydrolysate from coffee husks |  |  |  | anaerobic_digestion | [21 empty] | 36 | NmL CH4/g coffee husks | [15 empty] | 0.064 | kJ/g | [5 empty] | not reported | [6 empty] | text | high | single-stage (methanogenic) | Methane yield and energy recovery for single-stage process
p137 | 10.3390/ijms25158299 | Use of Residual Lignocellulosic Biomass and Algal Biomass to Produce Biofuels | 2024 |  |  |  | hydrolysate from coffee husks |  |  |  | anaerobic_digestion | [21 empty] | 86 | NmL CH4/g coffee husks | [15 empty] | 0.5 | kJ/g | [5 empty] | not reported | [6 empty] | text | high | single-stage (methanogenic) with activated carbon | Methane yield and energy recovery with activated carbon addition
p137 | 10.3390/ijms25158299 | Use of Residual Lignocellulosic Biomass and Algal Biomass to Produce Biofuels | 2024 |  |  |  | hydrolysate from coffee husks |  |  |  | anaerobic_digestion | [21 empty] | 49 | NmL CH4/g coffee husks | [22 empty] | not reported | [6 empty] | text | high | two-stage (acidogenic followed by methanogenic) | Methane yield for two-stage process
p138 | 10.1016/j.rcradv.2025.200256 | Utilization of fish sludge and aquaculture effluent water from Norway for nutrient and energy recovery | 2025 |  |  | none | fish sludge | agricultural feedstock |  |  | anaerobic_digestion |  |  |  | 750000 |  |  | 40 | C | [44 empty] | table | high |  | Scenario S1; reactor size converted from m3 to L
p138 | 10.1016/j.rcradv.2025.200256 | Utilization of fish sludge and aquaculture effluent water from Norway for nutrient and energy recovery | 2025 |  |  | none | fish sludge | municipal feedstock |  |  | anaerobic_digestion |  |  |  | 1500000 |  |  | 54 | C | [44 empty] | table | high |  | Scenario S4; reactor size converted from m3 to L; higher temperature
p138 | 10.1016/j.rcradv.2025.200256 | Utilization of fish sludge and aquaculture effluent water from Norway for nutrient and energy recovery | 2025 |  |  | cultivation_medium |  |  |  |  | algae_cultivation | [34 empty] | microalgae biomass | 36 | t/year | [15 empty] | table | high |  | Microalgae production area 1 ha, yield 36 t/year for all scenarios
p138 | 10.1016/j.rcradv.2025.200256 | Utilization of fish sludge and aquaculture effluent water from Norway for nutrient and energy recovery | 2025 |  |  | cultivation_medium | AD liquid |  |  |  | algae_AD_integrated | [52 empty] | table | high | Scenario S1: no phosphorus recovery from AD liquid | Phosphorus recovery from AD liquid is 0 kg/year in S1
p138 | 10.1016/j.rcradv.2025.200256 | Utilization of fish sludge and aquaculture effluent water from Norway for nutrient and energy recovery | 2025 |  |  | cultivation_medium | chemical P fertilizer |  |  |  | algae_cultivation | [52 empty] | table | high | Scenario S1: chemical P fertilizer only | Chemical P fertilizer input is 1384 kg/year in S1
p138 | 10.1016/j.rcradv.2025.200256 | Utilization of fish sludge and aquaculture effluent water from Norway for nutrient and energy recovery | 2025 |  |  | biogas_upgrading | CHP flue gas |  |  |  | algae_AD_integrated | [52 empty] | table | high | Scenario S1: no CHP flue gas used | CHP flue gas input is 0 t/year in S1
p138 | 10.1016/j.rcradv.2025.200256 | Utilization of fish sludge and aquaculture effluent water from Norway for nutrient and energy recovery | 2025 |  |  | biogas_upgrading | commercial CO2 |  |  |  | algae_cultivation | [52 empty] | table | high | Scenario S1: commercial CO2 only | Commercial CO2 input is 65 t/year in S1
p138 | 10.1016/j.rcradv.2025.200256 | Utilization of fish sludge and aquaculture effluent water from Norway for nutrient and energy recovery | 2025 |  |  | cultivation_medium | RAS reject water |  |  |  | algae_cultivation | [34 empty] | microalgae biomass | [17 empty] | text | high |  | Microalgae cultivation for nutrient remediation on RAS reject water; bioproduct is microalgae biomass.
p138 | 10.1016/j.rcradv.2025.200256 | Utilization of fish sludge and aquaculture effluent water from Norway for nutrient and energy recovery | 2025 |  |  | none | dewatered fish sludge |  |  |  | anaerobic_digestion |  |  |  |  | none | [29 empty] | energy and heat from biogas | [17 empty] | text | high |  | Anaerobic digestion of dewatered fish sludge; bioproducts are energy and heat from biogas.
p138 | 10.1016/j.rcradv.2025.200256 | Utilization of fish sludge and aquaculture effluent water from Norway for nutrient and energy recovery | 2025 |  |  | none | liquid digestate |  |  |  | other | [34 empty] | organic fertilizer | [17 empty] | text | high |  | Liquid digestate valorised as organic fertilizer.
p138 | 10.1016/j.rcradv.2025.200256 | Utilization of fish sludge and aquaculture effluent water from Norway for nutrient and energy recovery | 2025 |  |  | none | fish sludge |  |  |  | anaerobic_digestion |  |  |  |  | dried | [29 empty] | biogas | [17 empty] | text | high | baseline scenario: 50% fish sludge dried and shipped to Denmark for biogas production; 50% discharged locally | Scenario S1: Baseline with partial biogas valorisation and partial discharge.
p138 | 10.1016/j.rcradv.2025.200256 | Utilization of fish sludge and aquaculture effluent water from Norway for nutrient and energy recovery | 2025 |  |  | none | fish sludge |  | not reported |  | anaerobic_digestion | batch | batch | lab | 1 | mechanical | dewatered to approximately 20% dry weight using a cheese press | 40 | C | mesophilic | [9 empty] | not reported |  |  | 0 | mL CH4/g DW |  | 0 |  | 47 | mL/g DW | [6 empty] | hydrogen |  |  | not reported |  |  | not reported |  |  |  |  | not reported |  |  |  |  | not reported |  | text | high | No starter culture; natural microbiome of fish sludge | No methane detected; highest gas productivity at 25% fish sludge and 75% anoxic water; biogas composition: 34% H2, 46% CO2
p138 | 10.1016/j.rcradv.2025.200256 | Utilization of fish sludge and aquaculture effluent water from Norway for nutrient and energy recovery | 2025 |  | Phaeodactylum tricornutum | cultivation_medium |  |  |  |  | algae_cultivation |  |  |  | 0.3 |  |  | 23 | C | [44 empty] | text | high | Standard medium with 4.32 mM NaNO3 and trace minerals | Digestate diluted with seawater to match nitrogen concentration; trace minerals added as in control
p138 | 10.1016/j.rcradv.2025.200256 | Utilization of fish sludge and aquaculture effluent water from Norway for nutrient and energy recovery | 2025 |  | Chlorella sorokiniana | cultivation_medium |  |  |  |  | algae_cultivation |  |  |  | 0.3 |  |  | 25 | C | [44 empty] | text | high | Standard medium with 4.32 mM NaNO3 and trace minerals | Digestate diluted with freshwater to match nitrogen concentration; trace minerals added as in control
p138 | 10.1016/j.rcradv.2025.200256 | Utilization of fish sludge and aquaculture effluent water from Norway for nutrient and energy recovery | 2025 |  |  | none | fish sludge |  |  |  | anaerobic_digestion | [21 empty] | 49 | mL CH4/g VS | 49 | [28 empty] | text | high |  | Methane yield from Netshivhumbe et al., 2024 for 100% fish sludge AD
p138 | 10.1016/j.rcradv.2025.200256 | Utilization of fish sludge and aquaculture effluent water from Norway for nutrient and energy recovery | 2025 |  |  | none | fish sludge |  |  |  | anaerobic_digestion | [21 empty] | 220 | mL CH4/g VS | 220 | [28 empty] | text | high |  | Methane yield from Gebauer, 2004 for 100% fish sludge AD
p138 | 10.1016/j.rcradv.2025.200256 | Utilization of fish sludge and aquaculture effluent water from Norway for nutrient and energy recovery | 2025 |  |  | none | fish sludge |  |  |  | anaerobic_digestion |  |  |  |  | none | [16 empty] | 519 | ml CH4/g VS | 519 | [21 empty] | no |  |  |  |  | no |  | text | high |  | Fish sludge from freshwater RAS; no salt inhibition observed
p138 | 10.1016/j.rcradv.2025.200256 | Utilization of fish sludge and aquaculture effluent water from Norway for nutrient and energy recovery | 2025 |  |  | none | cow manure | fish sludge |  |  | anaerobic_digestion |  |  |  |  | none | [20 empty] | 62 | [19 empty] | no |  |  |  |  | no |  | text | high | mono-digestion of cow manure | Co-digestion of fish sludge with cow manure at various inclusion rates; up to 62% increased methane production
p138 | 10.1016/j.rcradv.2025.200256 | Utilization of fish sludge and aquaculture effluent water from Norway for nutrient and energy recovery | 2025 |  |  | none | fish sludge |  |  |  | anaerobic_digestion |  |  |  |  | none | [16 empty] | 401 | ml CH4/g VS | 401 | [21 empty] | no | [6 empty] | text | high |  | Maximum methane yield reported for fish sludge (Netshivhumbe et al., 2024)
p138 | 10.1016/j.rcradv.2025.200256 | Utilization of fish sludge and aquaculture effluent water from Norway for nutrient and energy recovery | 2025 |  |  | cultivation_medium | RAS wastewater |  |  |  | algae_cultivation | [52 empty] | text | high |  | Microalgae cultivated on RAS wastewater; regulatory restrictions noted
p138 | 10.1016/j.rcradv.2025.200256 | Utilization of fish sludge and aquaculture effluent water from Norway for nutrient and energy recovery | 2025 |  |  | none | fish sludge |  |  |  | anaerobic_digestion | [37 empty] | investment_cost | 6 | €/ton treated biomass | [12 empty] | text | high |  | Average anaerobic digestion plant investment cost
p138 | 10.1016/j.rcradv.2025.200256 | Utilization of fish sludge and aquaculture effluent water from Norway for nutrient and energy recovery | 2025 |  |  | cultivation_medium |  |  |  |  | algae_cultivation | [37 empty] | investment_cost | 12.15 | M€ |  | 1 ha microalgae cultivation plant | [10 empty] | text | high |  | Investment cost for 1 ha microalgae cultivation plant in Norway
p139 | 10.3389/fbioe.2025.1621817 | The versatility of algae in addressing the global sustainability challenges | 2025 |  | Chlorella vulgaris ESP-31 | feedstock | Chlorella vulgaris ESP-31 biomass |  |  |  | fermentation | [34 empty] | bioethanol | [10 empty] | not reported |  |  |  |  | not reported |  | table | high |  | Cultivated in unsterilized swine wastewater; high carbohydrate content; high ethanol yield
p139 | 10.3389/fbioe.2025.1621817 | The versatility of algae in addressing the global sustainability challenges | 2025 |  | Nannochloropsis oculata | feedstock | Nannochloropsis oculata defatted biomass |  |  |  | fermentation | [34 empty] | bioethanol | [10 empty] | not reported |  |  |  |  | not reported |  | table | high |  | Mixotrophic cultivation increased fermentable carbohydrates
p139 | 10.3389/fbioe.2025.1621817 | The versatility of algae in addressing the global sustainability challenges | 2025 |  | Botryococcus braunii | feedstock | Botryococcus braunii biomass |  |  |  | fermentation | [34 empty] | biodiesel | [10 empty] | not reported |  |  |  |  | not reported |  | table | high |  | Lipid content up to 75% dry weight
p139 | 10.3389/fbioe.2025.1621817 | The versatility of algae in addressing the global sustainability challenges | 2025 |  | Scenedesmus obliquus | feedstock | Scenedesmus obliquus biomass |  |  |  | fermentation | [34 empty] | biodiesel, bioethanol | [10 empty] | not reported |  |  |  |  | not reported |  | table | high |  | High lipid and carbohydrate content; suitable for dual fuel production
p139 | 10.3389/fbioe.2025.1621817 | The versatility of algae in addressing the global sustainability challenges | 2025 |  | Dunaliella salina | feedstock | Dunaliella salina biomass |  |  |  | fermentation | [34 empty] | biodiesel | [10 empty] | not reported |  |  |  |  | not reported |  | table | high |  | Salt-tolerant; contains β-carotene and high lipid content
p139 | 10.3389/fbioe.2025.1621817 | The versatility of algae in addressing the global sustainability challenges | 2025 |  | Porphyridium cruentum | feedstock | Porphyridium cruentum biomass |  |  |  | fermentation | [34 empty] | biohydrogen, biodiesel | [10 empty] | not reported |  |  |  |  | not reported |  | table | high |  | Rich in carbohydrates and pigments
p139 | 10.3389/fbioe.2025.1621817 | The versatility of algae in addressing the global sustainability challenges | 2025 |  | Gracilaria edulis | feedstock | Gracilaria edulis biomass |  |  |  | fermentation | [34 empty] | bioethanol | [10 empty] | not reported |  |  |  |  | not reported |  | table | high |  | Polysaccharide-rich red macroalgae; high fermentation efficiency
p139 | 10.3389/fbioe.2025.1621817 | The versatility of algae in addressing the global sustainability challenges | 2025 |  | Ulva lactuca | feedstock | Ulva lactuca biomass |  |  |  | fermentation | [34 empty] | bioethanol, biogas | [10 empty] | not reported |  |  |  |  | not reported |  | table | high |  | Abundant coastal green algae; fast-growing; rich in carbohydrates
p139 | 10.3389/fbioe.2025.1621817 | The versatility of algae in addressing the global sustainability challenges | 2025 |  | Sargassum spp. | feedstock | Sargassum spp. biomass |  |  |  | fermentation | [34 empty] | biogas, bioethanol | [10 empty] | not reported |  |  |  |  | not reported |  | table | high |  | Invasive brown algae; rich in alginate and carbohydrates; suitable for bioconversion
p139 | 10.3389/fbioe.2025.1621817 | The versatility of algae in addressing the global sustainability challenges | 2025 |  | Chlorella vulgaris | biogas_upgrading |  |  |  |  | algae_cultivation | PBR |  | pilot | [49 empty] | table | high |  | Rapid photosynthetic CO2 fixation in pilot photobioreactors and hybrid scrubber-algae systems for industrial CO2 capture and biomass valorization
p139 | 10.3389/fbioe.2025.1621817 | The versatility of algae in addressing the global sustainability challenges | 2025 |  | Nannochloropsis spp. | biogas_upgrading |  |  |  |  | algae_cultivation |  |  | pilot | [31 empty] | lipids | [17 empty] | table | high |  | High photosynthetic/carbon conversion; tolerant to variable CO2 and saline conditions; used in pilot CO2 capture + biomass (lipid) production
p139 | 10.3389/fbioe.2025.1621817 | The versatility of algae in addressing the global sustainability challenges | 2025 |  | Cladophora glomerata | feedstock | Cladophora glomerata biomass |  |  |  | fermentation | [34 empty] | bioethanol | [10 empty] | not reported |  |  |  |  | not reported |  | text | high |  | Cellulose-rich biomass efficiently hydrolyzed for bioethanol production
p139 | 10.3389/fbioe.2025.1621817 | The versatility of algae in addressing the global sustainability challenges | 2025 |  | Padina tetrastromatica | feedstock | Padina tetrastromatica biomass |  |  |  | fermentation | [34 empty] | biodiesel | [10 empty] | not reported |  |  |  |  | not reported |  | text | high |  | Significant lipid content suitable for transesterification
p139 | 10.3389/fbioe.2025.1621817 | The versatility of algae in addressing the global sustainability challenges | 2025 |  | Nannochloropsis oculata | feedstock | defatted Nannochloropsis oculata biomass |  |  |  | fermentation | [34 empty] | bioethanol | [10 empty] | not reported |  |  |  |  | not reported |  | text | high |  | Mixotrophic cultivation enhances fermentable carbohydrate levels
p139 | 10.3389/fbioe.2025.1621817 | The versatility of algae in addressing the global sustainability challenges | 2025 |  | Spirulina platensis | feedstock | algae biomass |  |  |  | other |  |  |  |  | thermal | pyrolysis | [28 empty] | biochar | [17 empty] | text | medium |  | Biochar production via pyrolysis (Lehmann et al., 2006)
p140 | 10.1016/j.clwat.2025.100125 | Waste valorization strategies with inputs for microalgae biorefineries: A global review | 2025 |  |  | algae_AD_integrated | FW |  |  |  | algae_AD_integrated | [26 empty] | 407.3 | L kg-1VS | [6 empty] | Biodiesel | [17 empty] | table | high |  | Harvest efficiency and biodiesel yield improvement also reported
p140 | 10.1016/j.clwat.2025.100125 | Waste valorization strategies with inputs for microalgae biorefineries: A global review | 2025 |  | Chlorella sorokiniana UTEX 1230 | cultivation_medium | FW Digestate |  |  |  | algae_cultivation | [34 empty] | SCP | 2.5 | g/L | [15 empty] | table | high |  | Protein content >40 %, enhanced NH4+-N removal
p140 | 10.1016/j.clwat.2025.100125 | Waste valorization strategies with inputs for microalgae biorefineries: A global review | 2025 |  | Chlorella vulgaris | cultivation_medium | FW Leachate Digestate |  |  |  | algae_cultivation | [34 empty] | Biomass | [17 empty] | table | high |  | Optimized biomass yield, TN & TP recovery, enhanced protein, carbohydrate, lipid accumulation
p140 | 10.1016/j.clwat.2025.100125 | Waste valorization strategies with inputs for microalgae biorefineries: A global review | 2025 |  |  | bioelectrochemical | FW Liquefied Liquid |  |  |  | bioelectrochemical | ABMFCs | [33 empty] | Electricity | 1.5 | W/m3 | [15 empty] | table | high |  | 96.98 % organic matter removal; 1.47 g/L biomass yield
p140 | 10.1016/j.clwat.2025.100125 | Waste valorization strategies with inputs for microalgae biorefineries: A global review | 2025 |  |  | co_culture | Kitchen Waste |  |  |  | algae_AD_integrated | [34 empty] | Lipids | 292 | mg/L | [15 empty] | table | high |  | Bacteria-Microalgae-Fungi system; high degradation rates for cellulose, starch, oil; TP & COD removal
p140 | 10.1016/j.clwat.2025.100125 | Waste valorization strategies with inputs for microalgae biorefineries: A global review | 2025 |  | Chlorella vulgaris | cultivation_medium | Onion Peel Waste |  |  |  | algae_cultivation | [34 empty] | Biodiesel feedstock | 1.865 | g/L | [15 empty] | table | high |  | 18.44 % lipid content; 65.43 % saturated fatty acids
p140 | 10.1016/j.clwat.2025.100125 | Waste valorization strategies with inputs for microalgae biorefineries: A global review | 2025 |  | Spirulina platensis | cultivation_medium | Whey Waste |  |  |  | algae_cultivation | [34 empty] | Biomass | [17 empty] | table | high |  | Up to 73 % cultivation cost savings; increased protein content for C. homosphaera
p140 | 10.1016/j.clwat.2025.100125 | Waste valorization strategies with inputs for microalgae biorefineries: A global review | 2025 |  | Chlorella vulgaris | cultivation_medium | Cheese Whey |  |  |  | algae_cultivation | [34 empty] | EPS | 0.32 | g L-1 | [15 empty] | table | high |  | Twofold increase in EPS yield; superior pseudoplasticity
p140 | 10.1016/j.clwat.2025.100125 | Waste valorization strategies with inputs for microalgae biorefineries: A global review | 2025 |  | Scenedesmus incrassulatus PPAY1 | cultivation_medium | Biodiesel-derived Glycerol Waste |  |  |  | algae_cultivation | [34 empty] | Biodiesel feedstock | 5.65 | g L-1 | [15 empty] | table | high |  | 58.27 % lipid content; high quality fatty acids
p140 | 10.1016/j.clwat.2025.100125 | Waste valorization strategies with inputs for microalgae biorefineries: A global review | 2025 |  |  | other | Microalgae Residue Solid Waste |  |  |  | other | Fe-Sn-Beta catalyst system | [33 empty] | Lactic Acid | [17 empty] | table | high |  | 33.9 % lactic acid yield
p140 | 10.1016/j.clwat.2025.100125 | Waste valorization strategies with inputs for microalgae biorefineries: A global review | 2025 |  | Chlorella minutissima | cultivation_medium | Olive & Orange Pomace HTC Water |  |  |  | algae_cultivation | [34 empty] | Biomass | [17 empty] | table | high |  | Effective TOC, TN, TP reduction; nutrient recovery; up to 0.130 g/L/day growth rate
p140 | 10.1016/j.clwat.2025.100125 | Waste valorization strategies with inputs for microalgae biorefineries: A global review | 2025 |  | Arthrospira platensis | cultivation_medium | Fish Waste (as FPH) |  |  |  | algae_cultivation | [34 empty] | Protein | [17 empty] | table | high |  | 34 % increased dry cell weight; 98 % increased phycocyanin content
p140 | 10.1016/j.clwat.2025.100125 | Waste valorization strategies with inputs for microalgae biorefineries: A global review | 2025 |  |  | co_culture | Dairy Wastewater |  |  |  | algae_cultivation | [34 empty] | Biomass | [17 empty] | table | high |  | Reduced pollution load; 12–21 % lipid content; 0.16 g/L/d lipid productivity
p140 | 10.1016/j.clwat.2025.100125 | Waste valorization strategies with inputs for microalgae biorefineries: A global review | 2025 |  | Chlorella sorokiniana CY-1 | cultivation_medium | Waste Molasses |  |  |  | algae_cultivation | [34 empty] | Biofuels | [17 empty] | table | high |  | 61.48 % COD, 63.94 % TSS, 63.79 % Nitrate reduction; 92.84 % lipid recovery
p140 | 10.1016/j.clwat.2025.100125 | Waste valorization strategies with inputs for microalgae biorefineries: A global review | 2025 |  | Dunaliella salina | cultivation_medium | Oil & Gas Refinery Effluents |  |  |  | algae_cultivation | [19 empty] | 38 | min | [13 empty] | Heavy Metal Biosorption | 93 | % Chromium removal | [15 empty] | table | high
p140 | 10.1016/j.clwat.2025.100125 | Waste valorization strategies with inputs for microalgae biorefineries: A global review | 2025 |  | Chlorella sp. | feedstock | Waste Activated Sludge |  |  |  | anaerobic_digestion | [25 empty] | 52.7 | [8 empty] | Methane | [17 empty] | table | high | WAS without Chlorella sp. | Methane improvement percent extracted; absolute yield not reported.
p140 | 10.1016/j.clwat.2025.100125 | Waste valorization strategies with inputs for microalgae biorefineries: A global review | 2025 |  |  | co_culture | Swine Wastewater | Starch Waste |  |  | algae_cultivation | [34 empty] | Biomass | 2.33 | g/L | [15 empty] | table | high |  | Microalgae-fungi consortia; multiple removal rates also reported.
p140 | 10.1016/j.clwat.2025.100125 | Waste valorization strategies with inputs for microalgae biorefineries: A global review | 2025 |  |  | photosynthetic_biocathode | Pig Slurry |  |  |  | bioelectrochemical | MFC | [33 empty] | Electrical Energy | 153 | mW·m-2 power density | [15 empty] | table | high |  | Microalgae-bacteria consortia; also reports 100% NH4+-N recovery.
p140 | 10.1016/j.clwat.2025.100125 | Waste valorization strategies with inputs for microalgae biorefineries: A global review | 2025 |  |  | cultivation_medium | Livestock Wastewater |  |  |  | algae_cultivation | [34 empty] | Biofertilizer | [7 empty] | 8129 | kg CO2-eq/ton dried microalgae | [8 empty] | table | high |  | Lowest GWP reported for microalgae-based treatment.
p140 | 10.1016/j.clwat.2025.100125 | Waste valorization strategies with inputs for microalgae biorefineries: A global review | 2025 |  |  | cultivation_medium | Poultry Waste Effluent |  |  |  | algae_cultivation | biofilm | [33 empty] | Electricity | 72 | GWh/year | [15 empty] | table | high |  | Biofilm microalgal system; removal rates for NH4+-N, phosphate, COD also reported.
p140 | 10.1016/j.clwat.2025.100125 | Waste valorization strategies with inputs for microalgae biorefineries: A global review | 2025 |  |  | cultivation_medium | Aquaculture Tailwater |  |  |  | algae_cultivation | [34 empty] | Phosphorus Recovery | [17 empty] | table | high |  | Microalgae waste hydrogels/membranes; TP removal from 11 mg/L to zero.
p140 | 10.1016/j.clwat.2025.100125 | Waste valorization strategies with inputs for microalgae biorefineries: A global review | 2025 |  | Chlorella vulgaris | cultivation_medium | Winery Waste | Waste Activated Sludge |  |  | algae_AD_integrated | [34 empty] | Biomass | 1.85 | g/L | [15 empty] | table | high |  | Anaerobic co-digestion & microalgae; also reports 33.48% lipid content and 95.72% ammonia removal.
p140 | 10.1016/j.clwat.2025.100125 | Waste valorization strategies with inputs for microalgae biorefineries: A global review | 2025 |  | Scenedesmus sp. | cultivation_medium | SWL |  |  |  | algae_cultivation | [16 empty] | 0.2 | [17 empty] | Biomass | 5.19 | g m-2 d-1 | [15 empty] | table | high |  | Optimal removal at 20% SWL (dilution factor 0.2).
p140 | 10.1016/j.clwat.2025.100125 | Waste valorization strategies with inputs for microalgae biorefineries: A global review | 2025 |  |  | cultivation_medium | WASE |  |  |  | algae_cultivation | [34 empty] | Lipids | 59.13 | % lipid content | [15 empty] | table | high |  | Also reports TP, TN, NH4+-N removal rates.
p140 | 10.1016/j.clwat.2025.100125 | Waste valorization strategies with inputs for microalgae biorefineries: A global review | 2025 |  | Tetrasmesus obliquus | cultivation_medium | Piggery Wastewater |  |  |  | algae_cultivation | [34 empty] | Biofertilizer | [17 empty] | table | high |  | Increased wheat germination index (20–105%) and promoted wheat growth.
p140 | 10.1016/j.clwat.2025.100125 | Waste valorization strategies with inputs for microalgae biorefineries: A global review | 2025 |  | Chlorella sp. | cultivation_medium | Sludge HTL Aqueous Phase |  |  |  | algae_cultivation | [34 empty] | Bio-oil | [17 empty] | table | high |  | Enhanced biomass & lipid accumulation with CO2; >90% N & P removal.
p140 | 10.1016/j.clwat.2025.100125 | Waste valorization strategies with inputs for microalgae biorefineries: A global review | 2025 |  |  | cultivation_medium | Banana Pseudostem Waste |  |  |  | algae_cultivation | [34 empty] | Biomass | [17 empty] | table | high |  | 97.6% arsenite removal; enhanced protein & lipid production in tolerant species.
p140 | 10.1016/j.clwat.2025.100125 | Waste valorization strategies with inputs for microalgae biorefineries: A global review | 2025 |  | Neochloris oleoabundans | cultivation_medium | Sewage Sludge Waste |  |  |  | algae_cultivation | [34 empty] | Lipids | [17 empty] | table | high |  | High microalgal lipid content from optimized sludge feedstock.
p140 | 10.1016/j.clwat.2025.100125 | Waste valorization strategies with inputs for microalgae biorefineries: A global review | 2025 |  | Chlorella vulgaris | none | Plastics, Textiles, Tires, Cardboard, Railway Sleepers |  |  |  | other | [34 empty] | Alternative Energy Source for Cement Production | [17 empty] | table | high |  | Co-combustion with plastics; 30% C. vulgaris mixture
p140 | 10.1016/j.clwat.2025.100125 | Waste valorization strategies with inputs for microalgae biorefineries: A global review | 2025 |  | Chlorella vulgaris | none | Polymeric Wastes (PS, Nitrile Butadiene Gloves) |  |  |  | other | [34 empty] | Pyrolysis Oil | 67.36 | wt% | [15 empty] | table | high |  | Enhanced aromatic hydrocarbons
p140 | 10.1016/j.clwat.2025.100125 | Waste valorization strategies with inputs for microalgae biorefineries: A global review | 2025 |  | Graesiella emersonii | none | Fish Waste Hydrolysates | Edible Fungi (as carriers) |  |  | other | [34 empty] | Fungal-Microalgae Pellets (for Food & Feed) | [17 empty] | table | high |  | 96-100% flocculation efficiency; enhanced lipid & protein content
p140 | 10.1016/j.clwat.2025.100125 | Waste valorization strategies with inputs for microalgae biorefineries: A global review | 2025 |  |  | cultivation_medium | Waste Leachate |  |  |  | algae_cultivation |  |  |  |  | chemical | Ozone Oxidation | [28 empty] | Biodiesel | 420 | mg/L biomass | [15 empty] | table | high |  | 72.7% chromaticity reduction; 41% lipid content; antioxidant system activation
p140 | 10.1016/j.clwat.2025.100125 | Waste valorization strategies with inputs for microalgae biorefineries: A global review | 2025 |  | Spirulina maxima | none | Waste Microelectronics (Au recovery) | UiO-66-NH2/chitosan |  |  | other | [34 empty] | Gold Recovery | 671 | mg/g | [15 empty] | table | high |  | Gold adsorption capacity
p140 | 10.1016/j.clwat.2025.100125 | Waste valorization strategies with inputs for microalgae biorefineries: A global review | 2025 |  |  | none | Acid Mine Sludge Waste (Ni/AMS) |  |  |  | other | monolith reactor | [25 empty] | 74.3 | wt% gas yield | [6 empty] | Hydrogen-rich Gas | 42.32 | vol% hydrogen selectivity | [15 empty] | table | high
p140 | 10.1016/j.clwat.2025.100125 | Waste valorization strategies with inputs for microalgae biorefineries: A global review | 2025 |  |  | none | PKE Waste |  |  |  | algae_cultivation | [34 empty] | Biomass (Enhanced Biochemicals) | 0.72 | g/g day attached microalgal productivity | [15 empty] | table | high |  | Optimized lipid/protein/carbohydrate content
p140 | 10.1016/j.clwat.2025.100125 | Waste valorization strategies with inputs for microalgae biorefineries: A global review | 2025 |  | Chlorella sorokiniana | none | Polymeric Wastes (PS, WT) |  |  |  | other |  |  |  |  | hydrothermal | [29 empty] | Pyrolytic Oil | [17 empty] | table | high |  | Reduced activation energy (124.57 kJ/mol); more stable oil with fewer N/O compounds
p140 | 10.1016/j.clwat.2025.100125 | Waste valorization strategies with inputs for microalgae biorefineries: A global review | 2025 |  | Chlorella vulgaris | none | TR |  |  |  | other |  |  |  |  | microwave | [29 empty] | Bio-oil | 21.13 | wt% | [15 empty] | table | high |  | Increased hydrocarbons (6.53%); reduced acids (12.61%)
p140 | 10.1016/j.clwat.2025.100125 | Waste valorization strategies with inputs for microalgae biorefineries: A global review | 2025 |  |  | none | Shrimp Waste (as chitosan) | Microalgae |  |  | other |  |  |  |  | hydrothermal | [29 empty] | Biocrude | 37.9 | % | [15 empty] | table | high |  | >95% biomass harvesting efficiency; 34.4% increase in biocrude yield; HHV 35.4 MJ/kg
p140 | 10.1016/j.clwat.2025.100125 | Waste valorization strategies with inputs for microalgae biorefineries: A global review | 2025 |  | Chlorella vulgaris | none |  |  |  |  | algae_cultivation | [34 empty] | Bioflocculant for Microalgae Harvesting | 97.65 | % flocculation efficiency | [15 empty] | table | high |  | Fish Bone-derived Bioflocculant + ANN Modeling
p140 | 10.1016/j.clwat.2025.100125 | Waste valorization strategies with inputs for microalgae biorefineries: A global review | 2025 |  | Chlorella microalgae | none | Waste Cooking Oil |  |  |  | other |  |  |  |  | microwave | P-doped biochar catalyst | [28 empty] | High-Quality Light Hydrocarbons, Hydrogen | [17 empty] | table | high |  | 88.8% N, 83.2% O removal; 92.22% hydrocarbon selectivity; 35.26% hydrogen content
p140 | 10.1016/j.clwat.2025.100125 | Waste valorization strategies with inputs for microalgae biorefineries: A global review | 2025 |  |  | none | Organic Waste Biomasses |  |  |  | other | [34 empty] | Syngas | [17 empty] | table | high |  | Enhanced reaction kinetics (reduced activation energy); increased total gas yields
p140 | 10.1016/j.clwat.2025.100125 | Waste valorization strategies with inputs for microalgae biorefineries: A global review | 2025 |  | Chlorella vulgaris | none | MSW |  |  |  | other | [34 empty] | Syngas | [17 empty] | table | high |  | Enhanced thermal decomposition; improved kinetics; reduced energy input for pyrolysis
p140 | 10.1016/j.clwat.2025.100125 | Waste valorization strategies with inputs for microalgae biorefineries: A global review | 2025 |  |  | cultivation_medium | general waste |  |  |  | algae_cultivation | [34 empty] | biodiesel |  |  | production_cost | 62.73 | % cost reduction per ton | [5 empty] | not reported |  |  |  |  | not reported |  | table | high |  | Zhao et al. (2024); also reports 21.16–24.08% reduction in carbon emissions with integrated methods
p140 | 10.1016/j.clwat.2025.100125 | Waste valorization strategies with inputs for microalgae biorefineries: A global review | 2025 |  |  | cultivation_medium | WNFs |  |  |  | algae_cultivation | [34 empty] | biomass | 0.58 | g/L | [8 empty] | not reported |  |  |  |  | not reported |  | table | high | urea-grown microalgae | Al-Jabri et al. (2021); metabolite profile comparable to urea-grown; reduced landfilling impacts
p140 | 10.1016/j.clwat.2025.100125 | Waste valorization strategies with inputs for microalgae biorefineries: A global review | 2025 |  |  | feedstock | microalgae | rice straw |  |  | other | [34 empty] | syngas |  |  | energy_efficiency | 4.29 | % higher (rice straw vs microalgae) | [5 empty] | not reported |  |  |  |  | not reported |  | table | high | rice straw feedstock (System 1) | Osat et al. (2023); rice straw had 4.29% higher energy efficiency than microalgae; lower exergy destruction and fuel cost rate
p140 | 10.1016/j.clwat.2025.100125 | Waste valorization strategies with inputs for microalgae biorefineries: A global review | 2025 |  |  | cultivation_medium | domestic wastewater | poultry litter |  |  | algae_cultivation | [34 empty] | biomass | [10 empty] | not reported |  |  |  |  | not reported |  | table | high |  | Yadav et al. (2020); 70.51% biomass productivity boost; 261 mg/L CO2 fixation; 82.69% overall productivity improvement; integrated waste streams include flue gas
p140 | 10.1016/j.clwat.2025.100125 | Waste valorization strategies with inputs for microalgae biorefineries: A global review | 2025 |  | Chlorella sorokiniana | cultivation_medium |  |  |  |  | algae_cultivation | Open pond |  | pilot | [49 empty] | table | high |  | Mixotrophic cultivation; also pilot scale raceway pond reported
p140 | 10.1016/j.clwat.2025.100125 | Waste valorization strategies with inputs for microalgae biorefineries: A global review | 2025 |  | Chlorella sorokiniana | cultivation_medium |  |  |  |  | algae_cultivation | Pilot scale raceway pond |  | pilot | [49 empty] | table | high |  | Mixotrophic cultivation
p140 | 10.1016/j.clwat.2025.100125 | Waste valorization strategies with inputs for microalgae biorefineries: A global review | 2025 |  | Chlorella vulgaris | cultivation_medium |  |  |  |  | algae_cultivation | PBR | [51 empty] | table | high |  | Mixotrophic, heterotrophic, and autotrophic cultivation modes
p140 | 10.1016/j.clwat.2025.100125 | Waste valorization strategies with inputs for microalgae biorefineries: A global review | 2025 |  | Chlorella vulgaris | cultivation_medium |  |  |  |  | algae_cultivation | Raceway pond | [51 empty] | table | high |  | Mixotrophic, heterotrophic, and autotrophic cultivation modes
p140 | 10.1016/j.clwat.2025.100125 | Waste valorization strategies with inputs for microalgae biorefineries: A global review | 2025 |  | Arthrospira platensis | cultivation_medium |  |  |  |  | algae_cultivation | Open raceway pond | [51 empty] | table | high |  | Autotrophic cultivation
p140 | 10.1016/j.clwat.2025.100125 | Waste valorization strategies with inputs for microalgae biorefineries: A global review | 2025 |  | Scenedesmus sp. | cultivation_medium |  |  |  |  | algae_cultivation | Horizontal twin layer system | [51 empty] | table | high |  | Mixotrophic and autotrophic cultivation modes
p140 | 10.1016/j.clwat.2025.100125 | Waste valorization strategies with inputs for microalgae biorefineries: A global review | 2025 |  | Dunaliella salina | cultivation_medium |  |  |  |  | algae_cultivation | Open salt ponds | [51 empty] | table | high |  | Autotrophic cultivation
p140 | 10.1016/j.clwat.2025.100125 | Waste valorization strategies with inputs for microalgae biorefineries: A global review | 2025 |  | Microalgae consortia | cultivation_medium |  |  |  |  | algae_cultivation | Open raceway ponds | [51 empty] | table | high |  | Mixotrophic and autotrophic cultivation modes
p140 | 10.1016/j.clwat.2025.100125 | Waste valorization strategies with inputs for microalgae biorefineries: A global review | 2025 |  | Botryococcus braunii | cultivation_medium |  |  |  |  | algae_cultivation | Flasks | [51 empty] | table | high |  | Autotrophic cultivation
p140 | 10.1016/j.clwat.2025.100125 | Waste valorization strategies with inputs for microalgae biorefineries: A global review | 2025 |  |  | feedstock | microalgal lipid-free residues | solid fraction of food waste |  |  | anaerobic_digestion | [24 empty] | 70.9 |  | 407.3 | L/kg_VS | [24 empty] | text | high
p140 | 10.1016/j.clwat.2025.100125 | Waste valorization strategies with inputs for microalgae biorefineries: A global review | 2025 |  |  | feedstock | food waste | microalgae |  |  | anaerobic_digestion | [21 empty] | 0.22 | L CH4/g VS | 220 | [28 empty] | text | high |  | Methane yield increase reported as 20-32% over control, but exact control value not given.
p140 | 10.1016/j.clwat.2025.100125 | Waste valorization strategies with inputs for microalgae biorefineries: A global review | 2025 |  | Chlorella sorokiniana | cultivation_medium | food waste digestate |  |  |  | algae_cultivation | [34 empty] | SCP | 2.5 | g/L | [15 empty] | text | high | Organic-C/N ratio optimized to 5 for glucose | Protein content exceeded 40%; highest biomass with glucose.
p140 | 10.1016/j.clwat.2025.100125 | Waste valorization strategies with inputs for microalgae biorefineries: A global review | 2025 |  |  | cultivation_medium | biomethanation digestate from FW leachate |  |  |  | algae_cultivation | [14 empty] | 52.55 | g VS/L | [36 empty] | text | high |  | OLR identified as most influential for biomass yield and TN/TP recovery.
p140 | 10.1016/j.clwat.2025.100125 | Waste valorization strategies with inputs for microalgae biorefineries: A global review | 2025 |  |  | co_culture | food waste liquefied liquid |  |  |  | bioelectrochemical | [52 empty] | text | high |  | Organic matter removal up to 96.98%; output voltage up to 0.300 V; power density up to 1.500 W/m3; microalgae biomass up to 1.47 g/L.
p140 | 10.1016/j.clwat.2025.100125 | Waste valorization strategies with inputs for microalgae biorefineries: A global review | 2025 |  | Chlorella vulgaris | cultivation_medium | food waste culture medium |  |  |  | algae_cultivation | [52 empty] | text | high |  | ANN model for dry cell weight prediction; R2 = 0.9897.
p140 | 10.1016/j.clwat.2025.100125 | Waste valorization strategies with inputs for microalgae biorefineries: A global review | 2025 |  | Chlorella pyrenoidosa | feedstock | Chlorella pyrenoidosa biomass |  |  |  | hydrothermal | [34 empty] | protein | [10 empty] | not reported |  |  |  |  | not reported |  | text | medium |  | Protein extraction followed by HTL valorization to biocrude
p140 | 10.1016/j.clwat.2025.100125 | Waste valorization strategies with inputs for microalgae biorefineries: A global review | 2025 |  | Chlorella vulgaris | feedstock | cheese whey |  |  |  | algae_cultivation | [34 empty] | exopolysaccharides | [10 empty] | not reported |  |  |  |  | not reported |  | text | medium |  | EPS produced with rheology-modifying functions
p140 | 10.1016/j.clwat.2025.100125 | Waste valorization strategies with inputs for microalgae biorefineries: A global review | 2025 |  |  | none | kitchen waste |  |  |  | algae_cultivation |  |  |  |  | enzymatic | [40 empty] | not reported |  |  |  |  | not reported |  | text | medium |  | Enzyme pretreatment for nutrient release; integrated with mixed microalgae self-flocculation (up to 63.75% flocculation rate), 88.54% COD removal
p140 | 10.1016/j.clwat.2025.100125 | Waste valorization strategies with inputs for microalgae biorefineries: A global review | 2025 |  | Chlorella vulgaris | feedstock | organic fruit waste |  |  |  | algae_cultivation | [34 empty] | biodiesel | [10 empty] | not reported |  |  |  |  | not reported |  | text | medium |  | Biodiesel yield from BSFL improved 1.4-fold by incorporating Chlorella vulgaris into diet
p140 | 10.1016/j.clwat.2025.100125 | Waste valorization strategies with inputs for microalgae biorefineries: A global review | 2025 |  |  | algae_AD_integrated | organic municipal solid waste |  |  |  | algae_AD_integrated |  |  | micro | [31 empty] | biostimulant |  |  | profitability_index | 1 | [6 empty] | not reported |  |  |  |  | not reported |  | text | medium |  | Discounted payback times 3.3–7.1 years
p140 | 10.1016/j.clwat.2025.100125 | Waste valorization strategies with inputs for microalgae biorefineries: A global review | 2025 |  | Chlorella sorokiniana | cultivation_medium | ultrafiltered FW digestate |  |  |  | algae_cultivation |  |  | pilot | [31 empty] | algae biomass | 122 | g VS/m2 | [8 empty] | not reported |  |  |  |  | not reported |  | text | high |  | High ammoniacal-N removals (>70%)
p140 | 10.1016/j.clwat.2025.100125 | Waste valorization strategies with inputs for microalgae biorefineries: A global review | 2025 |  | Graesiella emersonii | cultivation_medium | vermicompost extract from garden wastes |  |  |  | algae_cultivation | [34 empty] | cell biomass | 0.64 | g d.wt./L | [8 empty] | not reported |  |  |  |  | not reported |  | text | high |  | Lipid productivity 3.18 mg/L/day
p140 | 10.1016/j.clwat.2025.100125 | Waste valorization strategies with inputs for microalgae biorefineries: A global review | 2025 |  |  | cultivation_medium | biodiesel-derived glycerol waste |  |  |  | algae_cultivation | [34 empty] | algae biomass | 5.65 | g/L | [8 empty] | not reported |  |  |  |  | not reported |  | text | high |  | Lipid content 58.27%
p140 | 10.1016/j.clwat.2025.100125 | Waste valorization strategies with inputs for microalgae biorefineries: A global review | 2025 |  | Chlorella sp. | cultivation_medium |  |  |  |  | algae_cultivation | photobioreactor | [51 empty] | text | high | photobioreactor depth 0.005 m | Depth optimized from 0.005 m to 0.011 m; areal productivity increased by ~105% to 21.134±1.83 g/m2/day in turbid, high-ammonia FW digestate
p140 | 10.1016/j.clwat.2025.100125 | Waste valorization strategies with inputs for microalgae biorefineries: A global review | 2025 |  |  | cultivation_medium | dairy wastewater |  |  |  | algae_cultivation | [34 empty] | lipids | [17 empty] | text | medium |  | Mixotrophic cultivation; lipid content 12-21%; significant pollution load reduction
p140 | 10.1016/j.clwat.2025.100125 | Waste valorization strategies with inputs for microalgae biorefineries: A global review | 2025 |  | Chlorella sorokiniana | cultivation_medium | waste molasses |  |  |  | algae_cultivation | [34 empty] | lipids | [17 empty] | text | medium |  | Significant reductions in COD (61.48%), TSS (63.94%), nitrate (63.79%)
p140 | 10.1016/j.clwat.2025.100125 | Waste valorization strategies with inputs for microalgae biorefineries: A global review | 2025 |  |  | none | microalgae and waste residue |  |  |  | hydrothermal | [34 empty] | acetic acid | 35 | % | [15 empty] | text | medium |  | Hydrothermal conversion using CuO as solid oxidant; up to 35% acetic acid yield from microalgae
p140 | 10.1016/j.clwat.2025.100125 | Waste valorization strategies with inputs for microalgae biorefineries: A global review | 2025 |  |  | none | dairy whey waste |  |  |  | other | [52 empty] | text | medium |  | Integrated strategy; organic pollutant removal 99.7%, inorganic 91-100%
p140 | 10.1016/j.clwat.2025.100125 | Waste valorization strategies with inputs for microalgae biorefineries: A global review | 2025 |  |  | none | oleaginous microalgae biomass residues |  |  |  | other | [52 empty] | text | medium |  | Zero-waste biorefinery; pigments, biodiesel, sugars, proteins efficiently recovered
p140 | 10.1016/j.clwat.2025.100125 | Waste valorization strategies with inputs for microalgae biorefineries: A global review | 2025 |  |  | cultivation_medium | FW (food waste) |  |  |  | algae_cultivation | [34 empty] | biomass | 1.5 | g/L | [15 empty] | text | medium |  | FW valorization; biomass yield at lower end
p140 | 10.1016/j.clwat.2025.100125 | Waste valorization strategies with inputs for microalgae biorefineries: A global review | 2025 |  | Scenedesmus sp. KT-U | cultivation_medium | mixed vegetable waste media |  |  |  | algae_cultivation | [52 empty] | text | medium |  | Transcriptomic analysis for adaptation and bioremediation; no quantitative yields reported.
p140 | 10.1016/j.clwat.2025.100125 | Waste valorization strategies with inputs for microalgae biorefineries: A global review | 2025 |  | Chlorella sp. | feedstock | waste activated sludge | Chlorella sp. microalgae |  |  | anaerobic_digestion | [25 empty] | 52.7 | [26 empty] | text | high | WAS only (no microalgae) | Methane improvement percent reported; cumulative methane production enhanced.
p140 | 10.1016/j.clwat.2025.100125 | Waste valorization strategies with inputs for microalgae biorefineries: A global review | 2025 |  |  | co_culture | swine wastewater | starch waste |  |  | algae_cultivation | [34 empty] | total biomass | 2.33 | g/L | [15 empty] | text | high |  | Microalgae-fungi consortia; pollutant removal efficiencies: TP 96.9%, COD 88.5%, TN 71.2%, NH4-N 69.2%.
p140 | 10.1016/j.clwat.2025.100125 | Waste valorization strategies with inputs for microalgae biorefineries: A global review | 2025 |  |  | co_culture | pig slurry |  |  |  | bioelectrochemical | Microbial Fuel Cell (MFC) | [33 empty] | electricity | 153 | mW·m^-2 | [15 empty] | text | high |  | Microalgae-bacteria consortia; 550 mV cell voltage; 100% ammonium nitrogen recovery.
p140 | 10.1016/j.clwat.2025.100125 | Waste valorization strategies with inputs for microalgae biorefineries: A global review | 2025 |  |  | cultivation_medium | livestock industry wastewater |  |  |  | algae_cultivation |  |  |  |  | centrifugation | UV radiation | [36 empty] | 8129 | kg CO2-eq/ton dried microalgae | [8 empty] | text | high |  | Lowest GWP achieved with centrifugation and UV pretreatment.
p140 | 10.1016/j.clwat.2025.100125 | Waste valorization strategies with inputs for microalgae biorefineries: A global review | 2025 |  |  | cultivation_medium | poultry waste |  |  |  | algae_cultivation | [34 empty] | electricity | 72 | GWh/year | [15 empty] | text | high |  | Pollutant removal: NH4-N 97%, phosphate 93%, dissolved COD 75%.
p140 | 10.1016/j.clwat.2025.100125 | Waste valorization strategies with inputs for microalgae biorefineries: A global review | 2025 |  |  | none | aquaculture tailwater |  |  |  | other | [52 empty] | text | medium |  | Phosphorus removal from 11 mg/L to zero using hydrogels/membranes derived from microalgae waste.
p140 | 10.1016/j.clwat.2025.100125 | Waste valorization strategies with inputs for microalgae biorefineries: A global review | 2025 |  | Scenedesmus sp. | cultivation_medium | SWL |  |  |  | algae_cultivation | horizontal twin layer system | [33 empty] | biomass | 5.19 | g m^-2 d^-1 | [15 empty] | text | high |  | Peak nutrient removal at 20% SWL
p140 | 10.1016/j.clwat.2025.100125 | Waste valorization strategies with inputs for microalgae biorefineries: A global review | 2025 |  |  | cultivation_medium | waste activated sludge extracts (WASE) |  |  |  | algae_cultivation | [6 empty] | 10 | C | [26 empty] | lipids | 59.13 | % | [15 empty] | text | high |  | Highest lipid content at 10°C
p140 | 10.1016/j.clwat.2025.100125 | Waste valorization strategies with inputs for microalgae biorefineries: A global review | 2025 |  |  | cultivation_medium | waste activated sludge extracts (WASE) |  |  |  | algae_cultivation | [6 empty] | 25 | C | [26 empty] | lipids | 80.41 | mg L^-1 d^-1 | [15 empty] | text | high |  | Maximum lipid productivity at 25°C
p140 | 10.1016/j.clwat.2025.100125 | Waste valorization strategies with inputs for microalgae biorefineries: A global review | 2025 |  | Chlorella sp. | cultivation_medium | aqueous phase from sludge HTL |  |  |  | algae_AD_integrated | [34 empty] | bio-oil | [17 empty] | text | high |  | Over 90% N and P removal; bio-oil generated via HTL
p140 | 10.1016/j.clwat.2025.100125 | Waste valorization strategies with inputs for microalgae biorefineries: A global review | 2025 |  |  | cultivation_medium | banana pseudostem waste |  |  |  | algae_cultivation | [52 empty] | text | high |  | 97.6% As(III) removal
p140 | 10.1016/j.clwat.2025.100125 | Waste valorization strategies with inputs for microalgae biorefineries: A global review | 2025 |  |  | feedstock | microalgae biomass from piggery wastewater |  |  |  | algae_cultivation | [52 empty] | text | medium |  | All fractions used as biofertilizers; wheat seed germination increased 20-105%
p140 | 10.1016/j.clwat.2025.100125 | Waste valorization strategies with inputs for microalgae biorefineries: A global review | 2025 |  |  | feedstock | sewage sludge from water treatment plants |  |  |  | algae_cultivation | [34 empty] | microalgal biomass | [17 empty] | text | medium |  | Microalgal biomass and lipid production
p140 | 10.1016/j.clwat.2025.100125 | Waste valorization strategies with inputs for microalgae biorefineries: A global review | 2025 |  |  | co_culture | local organic wastes |  |  |  | algae_cultivation | [52 empty] | text | medium |  | Self-adapted microalgae-microbial consortia isolated
p140 | 10.1016/j.clwat.2025.100125 | Waste valorization strategies with inputs for microalgae biorefineries: A global review | 2025 |  |  | co_culture | WAS and microalgae mixtures |  |  |  | anaerobic_digestion |  |  |  |  | thermal | low-temperature thermal pretreatment | [19 empty] | -51 | [26 empty] | text | high | untreated WAS and microalgae mixture | Methane yield reduced by 51% compared to control
p140 | 10.1016/j.clwat.2025.100125 | Waste valorization strategies with inputs for microalgae biorefineries: A global review | 2025 |  |  | co_culture | thermally pretreated microalgae and WAS mixtures |  |  |  | anaerobic_digestion |  |  |  |  | thermal | thermal pretreatment | [15 empty] | 338 | mL CH4/g VS | 338 | [28 empty] | text | high |  | WAS up to 60% of mixture
p140 | 10.1016/j.clwat.2025.100125 | Waste valorization strategies with inputs for microalgae biorefineries: A global review | 2025 |  | Chlorella vulgaris | feedstock | Chlorella vulgaris residue | railway sleeper waste |  |  | other | [52 empty] | text | high | railway sleeper waste without microalgae | 15% microalgae mixture with railway sleeper waste; improved combustibility and energy recovery
p140 | 10.1016/j.clwat.2025.100125 | Waste valorization strategies with inputs for microalgae biorefineries: A global review | 2025 |  | Chlorella vulgaris | feedstock | Chlorella vulgaris | polystyrene (PS) |  |  | other | [34 empty] | pyrolysis oil | 67.36 | wt% | [15 empty] | text | high | Chlorella vulgaris alone (45.58 wt% oil yield) | Significantly enhanced pyrolysis oil yield for Chlorella vulgaris-PS blend
p140 | 10.1016/j.clwat.2025.100125 | Waste valorization strategies with inputs for microalgae biorefineries: A global review | 2025 |  | Chlorella sorokiniana | feedstock | hydrothermally pre-treated Chlorella sorokiniana residue | waste tires (WT) |  |  | other |  |  |  |  | hydrothermal | [29 empty] | pyrolytic oil | [17 empty] | text | high | Chlorella sorokiniana residue alone | Waste tires decreased average activation energy to 124.57 kJ/mol; improved product quality
p140 | 10.1016/j.clwat.2025.100125 | Waste valorization strategies with inputs for microalgae biorefineries: A global review | 2025 |  | Chlorella | feedstock | Chlorella microalgae | waste cooking oil |  |  | other |  |  |  |  | microwave | phosphorus-doped biochar catalyst | [28 empty] | hydrocarbon | 92.22 | wt% | [15 empty] | text | high |  | P-doped biochar catalyst; nitrogenous compounds removed (88.8%), oxygenated compounds removed (83.2%)
p140 | 10.1016/j.clwat.2025.100125 | Waste valorization strategies with inputs for microalgae biorefineries: A global review | 2025 |  |  | cultivation_medium | waste leachate |  |  |  | algae_cultivation |  |  |  |  | ozone oxidation | [29 empty] | lipids | 41 | % | [8 empty] | not reported |  |  |  |  | not reported |  | text | high |  | Chromaticity reduction 72.7% achieved; lipid content for biodiesel production.
p140 | 10.1016/j.clwat.2025.100125 | Waste valorization strategies with inputs for microalgae biorefineries: A global review | 2025 |  |  | co_culture | microalgae biomass | fish waste hydrolysates |  |  | algae_cultivation | [45 empty] | not reported |  |  |  |  | not reported |  | text | high |  | Edible fungi used as carriers; 96-100% flocculation efficiency achieved.
p140 | 10.1016/j.clwat.2025.100125 | Waste valorization strategies with inputs for microalgae biorefineries: A global review | 2025 |  |  | none | microalgae |  |  |  | hydrothermal | [34 empty] | hydrogen | 2.62 | mmol/g(aq.) | [8 empty] | not reported |  |  |  |  | not reported |  | text | high |  | Supercritical water gasification (SCWG) of microalgae HTL wastewater; 50% H2 content in gas.
p140 | 10.1016/j.clwat.2025.100125 | Waste valorization strategies with inputs for microalgae biorefineries: A global review | 2025 | [7 empty] | algae_cultivation |  |  | large | [35 empty] | 2.49 | USD_million/year |  |  | 41.4 | % |  | not reported |  |  |  |  | not reported |  | text | medium |  | Kim et al. (2025): net operational margin improved by $2.49 million/year; CO2 emissions reduced by 41.4%.
p140 | 10.1016/j.clwat.2025.100125 | Waste valorization strategies with inputs for microalgae biorefineries: A global review | 2025 |  |  | none |  |  |  |  | algae_cultivation | [37 empty] | production_cost | 62.73 | % cost reduction per ton of biodiesel | [5 empty] | not reported |  |  |  |  | not reported |  | text | high | traditional photobioreactor | Cost reduction for microalgae biodiesel under integrated autotrophic/heterotrophic waste treatment (Zhao et al., 2024)
p140 | 10.1016/j.clwat.2025.100125 | Waste valorization strategies with inputs for microalgae biorefineries: A global review | 2025 |  |  | none |  |  |  |  | algae_cultivation | [38 empty] | 21.16 | % carbon emission reduction | [5 empty] | not reported |  |  |  |  | not reported |  | text | high | purely heterotrophic proliferation | Carbon emission reduction under autotrophic coupled heterotrophic proliferation (Zhao et al., 2024)
p140 | 10.1016/j.clwat.2025.100125 | Waste valorization strategies with inputs for microalgae biorefineries: A global review | 2025 |  |  | none |  |  |  |  | algae_cultivation | [38 empty] | 24.08 | % carbon emission reduction | [5 empty] | not reported |  |  |  |  | not reported |  | text | high | purely heterotrophic proliferation | Carbon emission reduction under autotrophic coupled heterotrophic proliferation (Zhao et al., 2024)
p140 | 10.1016/j.clwat.2025.100125 | Waste valorization strategies with inputs for microalgae biorefineries: A global review | 2025 |  |  | feedstock | microalgae |  |  |  | other | [37 empty] | fuel_cost_rate | 221.9 | currency/h | [5 empty] | not reported |  |  |  |  | not reported |  | text | high | rice straw (System 1) | System 2 (microalgae feedstock) fuel cost rate from Osat et al. (2023)
p140 | 10.1016/j.clwat.2025.100125 | Waste valorization strategies with inputs for microalgae biorefineries: A global review | 2025 |  |  | feedstock | rice straw |  |  |  | other | [37 empty] | fuel_cost_rate | 67.66 | currency/h | [5 empty] | not reported |  |  |  |  | not reported |  | text | high | microalgae (System 2) | System 1 (rice straw feedstock) fuel cost rate from Osat et al. (2023)
p140 | 10.1016/j.clwat.2025.100125 | Waste valorization strategies with inputs for microalgae biorefineries: A global review | 2025 |  | Chlorella sp. | feedstock | domestic wastewater | poultry litter |  |  | algae_cultivation | [34 empty] | biomass | 133 | mg/L/d |  | 70.51 | % biomass productivity improvement | [5 empty] | not reported |  |  |  |  | not reported |  | text | high | domestic wastewater without poultry litter | Biomass productivity improvement with poultry litter co-substrate (Yadav et al., 2020)
p141 | 10.1016/j.enconman.2025.120477 | Water-Energy Nexus Tool: A complete energy assessment model for wastewater treatment plants | 2024 |  |  | none |  |  |  |  | other |  |  | demonstration | [42 empty] | no |  |  |  |  | not reported |  | table | high |  | Seine Aval WWTP, France; treatment capacity 6,000,000 PE; energy consumption 302.25 GWh/y; biogas energy is used; process optimisation proposed
p141 | 10.1016/j.enconman.2025.120477 | Water-Energy Nexus Tool: A complete energy assessment model for wastewater treatment plants | 2024 | [7 empty] | other | [37 empty] | production_cost | 2000 | £/kW | [5 empty] | not reported |  |  |  |  | not reported |  | table | high |  | Initial cost of Solar PV for Molina de Segura
p141 | 10.1016/j.enconman.2025.120477 | Water-Energy Nexus Tool: A complete energy assessment model for wastewater treatment plants | 2024 | [7 empty] | other | [37 empty] | production_cost | 3000 | £/kW | [5 empty] | not reported |  |  |  |  | not reported |  | table | high |  | Initial cost of Wind turbine for Molina de Segura
p141 | 10.1016/j.enconman.2025.120477 | Water-Energy Nexus Tool: A complete energy assessment model for wastewater treatment plants | 2024 | [7 empty] | other | [37 empty] | production_cost | 7000 | £/kW | [5 empty] | not reported |  |  |  |  | not reported |  | table | high |  | Initial cost of Hydropower turbine for Molina de Segura
p141 | 10.1016/j.enconman.2025.120477 | Water-Energy Nexus Tool: A complete energy assessment model for wastewater treatment plants | 2024 | [7 empty] | other | [37 empty] | production_cost | 500 | £/kW | [5 empty] | not reported |  |  |  |  | not reported |  | table | high |  | Initial cost of Inverter for Molina de Segura
p141 | 10.1016/j.enconman.2025.120477 | Water-Energy Nexus Tool: A complete energy assessment model for wastewater treatment plants | 2024 | [7 empty] | other | [37 empty] | production_cost | 0.18 | £/kWh | [5 empty] | not reported |  |  |  |  | not reported |  | table | high |  | Grid peak electricity cost for Molina de Segura
p141 | 10.1016/j.enconman.2025.120477 | Water-Energy Nexus Tool: A complete energy assessment model for wastewater treatment plants | 2024 | [7 empty] | other | [37 empty] | production_cost | 0.14 | £/kWh | [5 empty] | not reported |  |  |  |  | not reported |  | table | high |  | Grid odd-peak electricity cost for Molina de Segura
p141 | 10.1016/j.enconman.2025.120477 | Water-Energy Nexus Tool: A complete energy assessment model for wastewater treatment plants | 2024 | [7 empty] | other | [37 empty] | production_cost | 0.156 | £/kWh | [5 empty] | not reported |  |  |  |  | not reported |  | table | high |  | Feed-in-tariff (FIT) for Molina de Segura
p141 | 10.1016/j.enconman.2025.120477 | Water-Energy Nexus Tool: A complete energy assessment model for wastewater treatment plants | 2024 | [7 empty] | other | [37 empty] | production_cost | 0.09 | £/kWh | [5 empty] | not reported |  |  |  |  | not reported |  | table | high |  | Feed-in-tariff (FIT) for Ponte Metauro
p141 | 10.1016/j.enconman.2025.120477 | Water-Energy Nexus Tool: A complete energy assessment model for wastewater treatment plants | 2024 | [7 empty] | other | [37 empty] | production_cost | 0.1696 | £/kWh | [5 empty] | not reported |  |  |  |  | not reported |  | table | high |  | Feed-in-tariff (FIT) for North Coast
p141 | 10.1016/j.enconman.2025.120477 | Water-Energy Nexus Tool: A complete energy assessment model for wastewater treatment plants | 2024 | [7 empty] | other | [37 empty] | production_cost | 0.0559 | £/kWh | [5 empty] | not reported |  |  |  |  | not reported |  | table | high |  | Export tariff for Excess electricity for North Coast
p141 | 10.1016/j.enconman.2025.120477 | Water-Energy Nexus Tool: A complete energy assessment model for wastewater treatment plants | 2024 | [7 empty] | other | [37 empty] | payback_period | 19 | Years | [12 empty] | table | high | Molins de Segura, Scenario 1
p141 | 10.1016/j.enconman.2025.120477 | Water-Energy Nexus Tool: A complete energy assessment model for wastewater treatment plants | 2024 | [7 empty] | other | [37 empty] | payback_period | 17 | Years | [12 empty] | table | high | Molins de Segura, Scenario 2
p141 | 10.1016/j.enconman.2025.120477 | Water-Energy Nexus Tool: A complete energy assessment model for wastewater treatment plants | 2024 | [7 empty] | other | [37 empty] | payback_period | 16 | Years | [12 empty] | table | high | Molins de Segura, Scenario 3
p141 | 10.1016/j.enconman.2025.120477 | Water-Energy Nexus Tool: A complete energy assessment model for wastewater treatment plants | 2024 | [7 empty] | other | [37 empty] | payback_period | 18 | Years | [12 empty] | table | high | Molins de Segura, Scenario 4
p141 | 10.1016/j.enconman.2025.120477 | Water-Energy Nexus Tool: A complete energy assessment model for wastewater treatment plants | 2024 | [7 empty] | other | [37 empty] | payback_period | 7 | Years | [12 empty] | table | high | Molins de Segura, Scenario 6
p141 | 10.1016/j.enconman.2025.120477 | Water-Energy Nexus Tool: A complete energy assessment model for wastewater treatment plants | 2024 | [7 empty] | other | [37 empty] | payback_period | 6 | Years | [12 empty] | table | high | Molins de Segura, Scenario 7
p141 | 10.1016/j.enconman.2025.120477 | Water-Energy Nexus Tool: A complete energy assessment model for wastewater treatment plants | 2024 | [7 empty] | other | [37 empty] | payback_period | 1 | Years | [12 empty] | table | high | Molins de Segura, Scenario 8
p141 | 10.1016/j.enconman.2025.120477 | Water-Energy Nexus Tool: A complete energy assessment model for wastewater treatment plants | 2024 | [45 empty] | payback_period | 26 | Years | [12 empty] | table | high | Scenario 1 | Economic savings: -135034 £/year (-69.8%), Primary energy saving: 43%, CO2 emission reduction: 43%
p141 | 10.1016/j.enconman.2025.120477 | Water-Energy Nexus Tool: A complete energy assessment model for wastewater treatment plants | 2024 | [45 empty] | payback_period | 5 | Years | [12 empty] | table | high | Scenario 2 | Economic savings: 38750 £/year (20%), Primary energy saving: 28%, CO2 emission reduction: 28%
p141 | 10.1016/j.enconman.2025.120477 | Water-Energy Nexus Tool: A complete energy assessment model for wastewater treatment plants | 2024 | [45 empty] | payback_period | 10 | Years | [12 empty] | table | high | Scenario 3 | Economic savings: 3599 £/year (1.9%), Primary energy saving: 18%, CO2 emission reduction: 18%
p141 | 10.1016/j.enconman.2025.120477 | Water-Energy Nexus Tool: A complete energy assessment model for wastewater treatment plants | 2024 | [45 empty] | payback_period | 9 | Years | [12 empty] | table | high | Scenario 5 | Economic savings: 60877 £/year (31.5%), Primary energy saving: 18%, CO2 emission reduction: 18%
p141 | 10.1016/j.enconman.2025.120477 | Water-Energy Nexus Tool: A complete energy assessment model for wastewater treatment plants | 2024 | [45 empty] | payback_period | 4 | Years | [12 empty] | table | high | Scenario 8 | Economic savings: 191787 £/year (99.2%), Primary energy saving: 56%, CO2 emission reduction: 56%
p141 | 10.1016/j.enconman.2025.120477 | Water-Energy Nexus Tool: A complete energy assessment model for wastewater treatment plants | 2024 | [7 empty] | other | [37 empty] | payback_period | 151 | years | [12 empty] | figure | high | Battery storage scenario (Ponte Metauro) | Battery storage not economically feasible due to high payback period